## Introduction
(Q)SAR Model, Prediction and Result Checklists The (Q)SAR Model, Prediction and Result Checklists have been prepared based on the (Q)SAR Assessment Framework document (link), which provides further explanation of the principles and assessment elements.

## Model Checklist
Model Checklist - for the regulatory assessment of (Q)SAR models
Model name and version: | BIOWIN5, BIOWIN6 v4.10
Software name and version (if applicable):
Predicted property: | Biodegradation
Intended purpose of use of the model: | Risk assessment under the Chemical Substances Control Law
QMRF availability: | No
Assessor name and date of the assessment: | NITE, 07/2023
Notes: 1. When assessing a (Q)SAR result, the compilation of the model checklist may not be strictly required, but it is beneficial as explained in the QSAR Assessessment Framework document. 2. When multiple predictions from different models contribute to a final result and the compilation of the model checklist is required , please compile one checklist for each models.
Model 1
when more than one model is considered, add a comment here to identify to which model the checklist refers to (e.g. model name)
Principle | Assessment element | Outcome | Comments
Defined endpoint
1.1 | Clear scientific and regulatory purpose | Fulfilled | BOD biodegradability (OECD TG 301C)
1.2 | Transparency of the underlying experimental data | Fulfilled | In the model document, the name of the database which includes training sets is described.
1.3 | Quality of the underlying experimental data | Fulfilled | All the data used as training sets were conducted by GLP and reviewed by the Council of the Chemical Substances Control Law.
Unambiguous algorithm
2.1 | Description of the algorithm and/or software | Fulfilled | The BIOWIN model is based on fragment method, and all descriptors and equations used in the model are described in the help file.
2.2 | Inputs and other options | Fulfilled | The only data required for BIOWIN to estimate biodegradation is the chemical structure of the compound. The chemical structure is entered into the program as a SMILES notation.
2.3 | Model accessibility | Fulfilled | EPI Suite including BIOWIN5,6, which was verified in this study, can be downloaded from the website as follows: https://www.epa.gov/tsca-screening-tools/download-epi-suitetm-estimation-program-interface-v411
Defined domain of applicability
3.1 | Clear definition of the applicability domain and limitations of the model | Fulfilled | The application domain covers organic compounds; if an inorganic compound is entered in the model, a warning will be displayed.
Appropriate measures of goodness-of-fit, robustness and predictivity
4.1 | Goodness-of-fit, robustness | Fulfilled | The accuracy, sensitivity and specificity of the training set can be obtained from the data listed in the help file. BIOWIN5, BIOWIN6 Accuracy 0.80, 0.82 Sensitivity 0.82, 0.85 Specificity 0.77, 0.78
4.2 | Predictivity | Fulfilled | The accuracy, sensitivity and specificity of the training set can be obtained from the data listed in the help file. BIOWIN5, BIOWIN6 Accuracy 0.80, 0.84 Sensitivity 0.82, 0.87 Specificity 0.76, 0.79
Mechanistic interpretation
5.1 | Plausibility of the mechanistic interpretation | Not fulfilled | No mechanistic interpretation has been made.
Conclusion on the model | The model is acceptable for the intended purpose | The conclusion is based on the outcome of the assessment elements as decided by individual authorities
Comments

## Model criteria and QMRF mapping
Checklist for the regulatory assessment of (Q)SAR models
Details on the assessment elements
Principle | Assessment element | Objective | What to check and how | Practical advice | Examples | Mapping to the most relevant QMRF field(s)
Defined endpoint
1.1 | Clear scientific and regulatory purpose | The predicted endpoint is clearly defined in relation to a scientific and/or regulatory purpose. | The predicted endpoint is clearly defined and is consistent with the data used to build the model. For a clear scientific purpose: the predicted endpoint refers to physicochemical, biological or environmental effects o that can be measured and therefore modelled. For a clear regulatory purpose: the predicted endpoint refers to a specific regulatory requirement or test method or test guideline. | The description of the predicted endpoint should be as detailed as possible by including all elements that have been taken into account (e.g. the unit of measurement, timescale, observations such as growth, mortality, etc.). | Clear scientific (and regulatory) purpose: predicted endpoint = "Fish-short term toxicity (96 hours) as LC50 according to the OECD Test Guideline 203". Clear regulatory purpose: Predicted endpoint = "Classification for skin sensitisation according to GHS criteria". | 3.2 Endpoint 3.3 Comment on endpoint 3.5. Dependent variable 3.6. Experimental protocol
1.2 | Transparency of the underlying experimental data | The documentation is sufficient to independently assess the quality of the experimental data used to build the model for the next assessment element. | Check to what extent the following information is available : - Clear identification of the substances tested (name, structures, SMILES numerical identifiers, etc.); -A (primary) reference to the original studies; - Description of relevant experimental conditions that could affect the prediction (e.g. sex, species, temperature, exposure period, protocol, measurements units); -The original value in the case of data processing before modelling, information on data processing, unit or scale conversion; - Availability of the description of the data aggregation procedure and individual values for datasets where multiple data for the same substance are aggregated for modelling; - Information in the experimental data selection and curation procedure. | It is rare to have full details on each data point used to build the model, but a general description about the experimental data selection and curation procedure can be expected. | Example 1: The model documentation includes the list of substances part of the training set, the experimental values for the predicted property and details or reference for each data point. This assessment element is fulfilled. Example 2: The predicted endpoint is "Bacterial mutagenicity according to OECD TG 471", but the information on the underlying data does include information on the strains tested or presence of metabolic activation. This assessment element is not fulfilled. | 3.1 Species 3.4 Endpoints units 3.5 Dependent variable 3.6 Experimental protocol 6.2 Available information for the training set 6.3 Data for each descriptor variable for the training set 6.4 Data for the dependent variable for the training set 6.5 Other information about the training set
1.3 | Quality of the underlying experimental data | Ensure that the model is built on data of sufficient quality to obtain acceptable predictions. | - Assess the experimental data curation procedure; - Assess the quality of the data point individually, if possible; | Ideally data points should be evaluated individually. However, especially for large training sets, this may be not possible. In these cases, assessors can verify how the relevant experimental conditions that could affect the results of experimental studies (e.g., sex, species, temperature, exposure period, protocol) have been considered when selecting data to build the model. For models with large training sets, spot check some data points. In some cases, lower data quality can be compensated by large number of data points fitting the same trend. | The model documentation indicates that the predicted endpoint is fish long-term toxicity. The assessment of the data used to build the model shows that the duration of the exposure was not taken into account when selecting data to build the model. It is suspected that some of the data used to build the model refer to results from fish short-term toxicity studies. Outcome: This assessment element is not fulfilled and the model not considered valid for predicting fish long-term toxicity. | 3.7 Endpoint data quality and variability 6.6 Pre-processing of data before modelling
Unambiguous algorithm
2.1 | Description of the algorithm and/or software | Ensure that it is clear how the prediction is obtained and that it can be reproduced by others | - Check if a sufficient description of all descriptors and of approach used for their selection and calculation is provided; - Check the availability of a transparent description of the algorithm and/or software, explaining how the predictions were produced. - For fragment/alert based models, the list of the fragments (active, inactive, masks, etc. as relevant) together with information of all substructures and identification of its substituents should be provided. - For equation based models, a description of the equation and all data/descriptors and approach used for their selection should be provided. | An exact description of the algorithm might not be publicly available for commercial models. In such cases, any available relevant information should still be assessed. When the model is implemented in a computer program that is accessible to the assessor, the reproducibility of the results should be possible even for cases when the description of the algorithm is not fully disclosed, and assessors may decide that this is acceptable for some regulatory uses. | User manuals, publications, help files, such as EPISuite help file | 4.1 Type of model 4.2 Explicit algorithm 4.3 Descriptors in the model 4.4 Descriptor selection 4.5 Algorithm and descriptor generation 4.6 Software name and version for descriptor generation 4.7 Chemicals/Descriptors ratio 6.1 Availability of the training set
2.2 | Inputs and other options | Allowed input formats, pre-processing procedure for the input structures and customisable options/settings are explained. | - Availability of instructions to prepare the input. - Availability of information on the editable options/settings (if any). | The extent of this description depends on the complexity of the computer program. Simple programs with no customisable options require less explanations than programs that allow editing of the settings of the algorithm. | Instructions on the preparation of the input may include instructions how to pre-process salts and tautomers. | 1.3 Software coding the model 2.8 Availability of information about the model 6.6 Pre-processing of data before modelling
2.3 | Model accessibility | Assess if the model or computer program is or can be available to the assessor. | - Availability of the same model and version described in the documentation | When a different model version is available to the assessor, consider using it and compare the results. | "In vitro mutagenicity (Ames test) alerts" fragment-based model implemented in Toxtree 3.1.0 software available at https://toxtree.sourceforge.net/ has been used for generate a prediction. | 1.3 Software coding the model 2.5 Model developer(s) and contact details 2.6 Date of model development and/or publication 2.7 Reference(s) to main scientific papers and/or software package 2.8 Availability of information about the model
Defined domain of applicability
3.1 | Clear definition of the applicability domain and limitations of the model | Ensure that the AD definition is sufficiently detailed to allow the assessment of how a given input substance relates to the AD of the model (e.g. is the substance within the AD of the model?) | - Check that the AD definition has sufficient details to decide if a substance is within AD | Many modern models automatically assess if a substance falls within their applicability domain. Some models include global and local definitions of applicability domain. At this stage, the assessment might be limited to the definition of the global domain, since many aspects associated to local domain are also assessed in the prediction checklist when assessing a specific result. | Models that include in the prediction reports information on the applicability of the model to the input substance explaining how the assessment is done fulfil this criteria. | 5.1 Description of the applicability domain of the model 5.2 Method used to assess the applicability domain 5.3 Software name and version for applicability domain assessment 5.4 Limits of applicability
Appropriate measures of goodness-of-fit, robustness and predictivity
4.1 | Goodness-of-fit, robustness | Measures of performance for goodness-of-fit and robustness are provided and considered adequate. | Check that details on the statistical method(s) used for internal validation of the model are available: - For models predicting continuous endpoints, availability of at least basic statistics such as r2 value and standard error of the estimate; - For models predicting categorical endpoints, availability of at least basic statistics such as accuracy, sensitivity and specificity; - If the regulatory context sets some reference values, compare the performance of the model to the reference values. An indication whether cross-validation or resampling was performed, if yes, by which method. | These measures estimate the general performance of the model. When assessing individual results, local performance assessed within the prediction checklist may be more important. | For a model predicting categorical endpoints, the information on accuracy, sensitivity and specificity on the training set is provided and considered good enough for the intended regulatory purpose. | 6.1 Availability of the training set 6.7. Statistics for goodness-of-fit 6.8. Robustness - Statistics obtained by leave-one-out cross-validation 6.9. Robustness - Statistics obtained by leave-many-out cross-validation 6.10. Robustness - Statistics obtained by Y-scrambling 6.11. Robustness - Statistics obtained by bootstrap 6.12. Robustness - Statistics obtained by other methods
4.2 | Predictivity | Measures of performance for predictivity are provided and considered adequate. | Check that details on the statistical method(s) used for cross validation and/or external validation of the model are available: - For models predicting continuous endpoints, availability of at least basic statistics such as r2 value and standard error of the estimate when predicting the external set; - For models predicting categorical endpoints, availability of at least basic statistics such as accuracy, sensitivity and specificity when predicting the external set; - If the regulatory context sets some reference values, compare the performance of the model to the reference values. -An indication whether cross-validations performed, if yes, by which method. | These measures estimate the general performance of the model. When assessing individual results, local performance assessed within the prediction checklist may be more important. In some cases, models lack measures of predictivity (i.e. external validation). Authorities responsible for the assessment should clarify if this is acceptable for their applications. If the external validation has been performed using data selected according to different criteria than the training set (e.g. at a different time or by different authors), assess the quality of these data. | For a model predicting qualitative endpoints, the information on accuracy, sensitivity and specificity on the external set is provided and considered good enough for the intended regulatory purpose. | 7.1. Availability of the external validation set 7.2. Available information for the external validation set 7.3. Data for each descriptor variable for the external validation Data for the dependent variable for the external validation set 7.5. Other information about the external validation set 7.6 Experimental design of test set 7.7 Predictivity - Statistics obtained by external validation 7.8 Predictivity - Assessment of the external validation set 7.9 Comments on the external validation of the model
Mechanistic interpretation
5.1 | Plausibility of the mechanistic interpretation | The provided mechanistic interpretation is scientifically sound. | Check the scientific plausibility of the proposed mechanistic interpretation (e.g. reference to scientific literature), when available. Check if a sufficient explanation and interpretation of the descriptors that is consistent with a known mechanism of (biological) action are provided. Check if the information at what stage of modelling the mechanistic basis of the model was determined is provided. If relevant, an explanation and interpretation of the molecular events that underlie the properties of molecules containing the substructure should be provided. Consider that a mechanistic interpretation is optional in the OECD document on model validity ("if possible") | For endpoints for which the mechanisms are known, the availability of a mechanistic interpretation facilitates the regulatory acceptance. Literature references that support the (purported) mechanistic basis can be used to support of the hypothesis. An indication whether the mechanistic basis of the model was determined a priori (i.e. before modelling, by ensuring that the initial set of training structures and/or descriptors were selected to fit a pre-defined mechanism of action) or a posteriori (i.e. after the modelling, by interpretation of the final set of training structures and/or descriptors) is also useful. | The documentation of a model predicting skin sensitisation based on structural-alerts includes an explanation on how the structural-alerts are supposed to bind to proteins causing skin sensitisation. | 8.1 Mechanistic basis of the model 8.2 A priori or a posteriori mechanistic interpretation 8.3 Other information about the mechanistic interpretation

## Prediction Checklist
Prediction Checklist - for the regulatory assessment of (Q)SAR predictions
Note: use the Prediction Checklist when a single prediction is considered. When multiple predictions are used to derive an overall result, please use the Result Checklist.
Substance under analysis: | Bis(2-ethylhexyl) Sulfosuccinate Sodium Salt
Predicted property: | Biodegradation
Intended purpose of use of the result: | Risk assessment under the Chemical Substances Control Law
Author and date of production of the result: | NITE, 07/2023
Assessor name and date of the assessment (if different from author):
Prediction 1
when more than one prediction is considered, add a comment here to identify to which prediction the checklist refers to (e.g. model name and/or predicted structure)
Principle | Assessment element | Weight | Outcome | Uncertainty | Comments
Default values precompiled
Correct input(s) to the model
1.1 | Clear and complete description of the input and model settings | High | Fulfilled | Low | All the necessary properties to determine the chemical structure, including the chemical name, CAS number and SMILES, are available. The following SMILES is input when predicting the substance under analysis.
1.2 | Input representative of the substance under analysis | High | Fulfilled | Low | SMILES : CCCCC(CC)COC(=O)CC(C(=O)OCC(CC)CCCC)S(=O)(=O)[O-].[Na+]
1.3 | Reliable input (parameters) | Medium | Not applicable/assessed |  | BIOWIN uses a single input, only SMILES to run the model.
Substance within the applicability domain of a valid model
2.1 | Substance within the applicability domain | High | Fulfilled | Low | The BIOWIN models developers say predictions are possible for any organic chemicals. The model employs the group or fragment contribution approach with molecular weight factor. Generally, predictions are conducted considering defined structural fragments which are defined based on the training set as well as the range of the molecular weights of the training set compounds. When it comes to the substance under analysis, the molecular weight is in the range of the maximum and minimum values of the training set compounds. All structural fragments of the substance under analysis except sulfonic acid are included in the 42 structural fragments which are defined based on the training set. Sulfonic acid is not included in the fragment library, but multiple substances containing sulfonic acids are included in the training set.
2.2 | Any other limitation of the model is considered | High | Fulfilled | Low | The BIOWIN models employs the group or fragment contribution approach, which means the contributions of each fragment in a molecule are assumed to be linearly/non-linearly additive. Therefore, the model generally lacks the sophistication required to properly consider the effects of substituent position. We should keep in mind when structural isomers are assessed.
Reliable prediction
3.1 | Reproducibility | High | Fulfilled | Low | BIOWIN is publicly available and can be downloaded from the website.
3.2 | Overall performance of the model | Medium | Fulfilled | Low | The prediction accuracy for the training set and validation set is generally 70% or more, and it has sufficient prediction performance for the purpose of use.
3.3 | Fit within the physicochemical, structural and response spaces of the training set of the model | Medium | Fulfilled | Low | The molecular weight of the substance under analysis is 422.58, which is in the range of the maximum value(1215) and minimum value(30) of the training set compounds. All structural fragments of the substance under analysis except sulfonic acid are included in the 42 structural fragments which are defined based on the training set. Sulfonic acid is not included in the fragment library, but multiple substances containing sulfonic acids are included in the training set. In terms of the substance under analysis, BIOWIN5 predicts 0.5977 and BIOWIN6 predicts 0.5362, which are in the range of the training set compounds.
3.4 | Performance of the model for similar substances | High | Fulfilled | Low | The measured BOD degradability of all similar substances are 60% or more, and all are predicted as readily biodegradable.
3.5 | Mechanistic and/or metabolic considerations | High | Not applicable/assessed |  | BIOWIN doesn't take into account of metabolism and catabolism factors.
3.6 | Consistency of information | High | Not fulfilled | High | For the substance under analysis, experimental data in accordance with OECD 301C is BOD 3% and is not readily biodegradable, which is contrary to the predicted result. But there are also the following experimental data. 301A (non-GLP) readily biodegradable (98%(DOC removal)) 301B (GLP) readily biodegradable (94%(inorg. C analysis)) 301D (non-GLP) readily biodegradable (93% degradation (DOC removal)) 301D (non-GLP) readily biodegradable (61%(O2 consumption)) 301E (non-GLP) not readily biodegradable (25%(DOC removal)) 301F (non-GLP) readily biodegradable (BOD 76%) 302B (non-GLP) readily biodegradable (97%(O2 consumption)) 310 (GLP) readily biodegradable (91%(inorg. C analysis))
Outcome is fit for the regulatory purpose
4.1 | Compliance with additional requirements | High | Fulfilled | Low | When existing chemical substances are evaluated under the CSCL in Japan and the reliable experimental results, such as in accordance with OECD301C, are available, the predicted results from the QSAR tools are taken into consideration as one of supporting reference materials, based on the risk assessment guidance which is written in Japanese and available publicly on the Japanese government websites.
4.2 | Correspondence between predicted property and property required by the regulation | High | Fulfilled | Low | The predicted property corresponds to the required property, because the BIOWIN5 and 6 endpoint is OECD TG 301C and the regulatory requires tests performed according to the latest version of the OECD TG 301 series.
4.3 | Decidability within the specific framework | High | Fulfilled | High | BIOWIN5 (Linear model prediction) estimates 0.5977 as probabilities and BIOWIN6 (Non-linear model prediction) does 0.5362. Both models estimate a probability greater than 0.5, which means that the substance is judged as ready biodegradable. However, the probabilities are close to 0.5, so there is not sufficient level of confidence.
Conclusion on the individual prediction
Uncertainty | High |  |  |  | In terms of all the analogues, the prediction results match with the experiment results, while in terms of the substance under analysis, the prediction results don't match with the experiment result. Moreover, the probabilities of prediction results are close to 0.5, so there is not sufficient level of confidence.
Outcome of the assessment (individual prediction) | Not acceptable for the intended purpose |  |  |  | There is a lack of information to judge the biodegradation of the substance under analysis from the results.
Comments

## Pred. criteria and uncertanty
Checklist for the regulatory assessment of individual (Q)SAR predictions
Details on the assessment elements
Principle | Assessment element | Objective | Applicability | Exceptions to the assessment | Weight in the overall assessment | What to check and how | Practical advice | Examples | Uncertainty |  | Mapping to most relevant fields in QPRF v1.2
This table offers guidance on how to assign the uncertainty level of each assessment element. To assign the uncertainty for elements that are fulfilled, refer to the explanation in the column. For elements that are not fulfilled or not documented, high uncertainty should be assigned by default unless a valid justification is provided. For elements that are not applicable/assessed, leave empty NOTE: some examples include numeric values to explain more concretely how to proceed with the assessment . However, acceptable values depend on the predicted property and purpose of use of the prediction. The values used as examples should not be intended as thresholds established by the project.
Correct input(s) to the model | [8 empty] | Explanation of the uncertainty level | Examples
1.1 | Clear and complete description of the input and model settings | All information (input structure and/or parameters, model settings) is available to the assessors, thus making the prediction reproducible | Always | No | High | - It is clear whether the structure is input by using SMILES or other identifiers. If other parameters are also used as input, they are described - If relevant, conformational (tri-dimensional) information is also given. - In case of editable options, check if default settings are applied and, if not, if a justification is provided. | If the input is incomplete but the assessors are still able to reproduce the prediction, then the weight of this element in the overall assessment is lower. | Example 1: in case the model accepts as input the structure in form of SMILES, it is not sufficient to indicate as input the substance name and/or its numerical identifiers (such as CAS or EC numbers). Names and numerical identifiers may not unequivocally identify the SMILES that has been used as input. The exact SMILES used as input needs to be specified. Example 2: in case the model accepts as input three-dimensional structures, it is not sufficient to indicate as input the SMILES of the structure. Information on the three-dimensional structure, such a .mol file or equivalent, is needed. | Low: input structure(s) and model settings are fully described Medium: some minor aspects of the input structure(s) and model settings are not clearly described High: some important aspects of the input structure(s) and model settings are not clearly described | A model requires SMILES and optionally logKow as input to generate a prediction. Low: SMILES and logKow provided Medium: SMILES provided, logKow not provided High: only CAS number provided, but CAS/SMILES association is ambiguous. NOTE: the reliability of logKow is assessed under AE 1.3 | 5 Input (all fields)
1.2 | Input representative of the substance under analysis | The structure(s) modelled represent the substance subject to regulatory assessment | Always | No | High | - Compare the structures or other identifiers of the input and of the substance subject to regulatory assessment - Check if the input required (pre)processing. If yes, check that the pre-processing is documented and consistent with the recommended practices | The comparison can be done using expert judgment or by using publicly available information and tools that associate structures with names or other identifiers. If the model distinguishes the different tautomeric forms and generates different predictions, then it is important to indicate which form was used as input and justify the selection. If different tautomeric forms are investigated and produce the same prediction, this should also be indicated. If the model documentation indicates how to pre-process the input structure, possibly including how to represent tautomeric groups, these indications should be followed. Alternatively, the user should (if possible) use as input the structure in the tautomeric form that would be predominant if the corresponding experimental test were performed to measure the property of interest. Another option is to predict different forms and to calculate either a reasonable worst-case or an average, eventually weighted according to the abundance of the different forms. | Example 1: the substance under analysis is "formaldehyde". The SMILES "C=O" is used as input. Using available resources, the correspondence between the name and the SMILES is verified. Example 2: the substance under analysis is a salt formed by an inorganic cation and an organic anion. The model does not accept the SMILES that includes both ions. The model documentation indicates that for salts, only the neutralised organic part should be used as input. The assessment consists in checking that the correct pre-processing has been followed. *Example 3 (for multiple predictions): the substance is formed by two major constituents. If two separate predictions are provided for the constituents, then the assessment element is fulfilled | Low: the composition of the substance under analysis is well covered by the input structure(s) Medium: the composition of the substance under analysis is mostly covered by the input structure(s) High: some constituents of the substance under analysis are not covered by the input structure(s) | The prediction refers to a substance that includes three constituents (one major constituent, one minor constituent and one impurity) in its composition. Low: predictions for all three constituents are provided Medium: predictions for two constituents are provided, impurity not considered High: only the prediction for the major constituent is provided | 5 Input (all fields) 2 Substance (all fields)
1.3 | Reliable input (parameters) | Parameters that are input manually (other than the chemical structure) are reliable | For models that utilise direct input beyond the chemical structure | Assess only if parameters have been manually input | Medium | - The software used to predict the input parameters, or the bibliographic source for their experimental values, has to be referenced. The reliability of the input parameters can be assessed against experimental values of these parameters (if available) or by checking the applicability domain of the parameter calculators. If multiple (experimental and/or calculated) values for the input parameters are available and only one or the average can be used, the selection needs to be justified. | Parameters that are automatically calculated by the model or software do not need to be evaluated at this stage. | An aquatic toxicity prediction is obtained from a model based on logKow. The prediction is generated by using as input an logKow defined by the user. The reliability of the user defined logKow needs to be verified. | Low: the values of the additional input parameters are associated with low uncertainty Medium: the values of additional input parameters are associated with medium uncertainty High: the values of additional input parameters are associated with high uncertainty | A model that requires manual input of logKow is used to generate a prediction. Low: the logKow value used as input is the result of a reliable experimental study Medium: the logKow value used as input is predicted by a QSAR model. No details are provided to assess its reliability. High: the logKow value used as input is predicted by a QSAR model. The prediction is unreliable, but it is the only available estimate. | 5.2 Descriptors
Substance within the applicability domain of a valid model
2.1 | Substance within the applicability domain | The substance meets the applicability domain (AD) requirements specified by model developers | Always | No | High (if 3.1-3.5 not assessed) Medium (if 3.1-3.5 assessed) | - For models that automatically calculate the AD, check that the substance is within AD - When the AD is not calculated automatically, manually perform the AD assessment against the criteria specified by the developers. | Many modern software programs provide an automatic assessment of the AD. | Example: The AD is defined by model developers as the range of molecular weight and logKow of the substances in the training set. An automatic AD assessment is not provided. Users need to check that the molecular weight and logKow of the substance under analysis fall within the AD ranges. | Low: the substance clearly falls within the applicability domain of the model Medium: the model automatically indicates that the substance is within its applicability domain, but this cannot be independently verified High: (the model automatically indicates that) the prediction is borderline in terms of applicability domain | A model that automatically assesses the applicability domain is used. Low: the model indicates that the substance is 100% within domain, and a clear explanation supports the claim Medium: the model indicates that the substance is 100% within domain, but it is unclear how this is calculated High: the model indicates that the substance is mostly within domain but some fragments of the substance are unknown to the model, therefore the substance cannot be considered to be fully within applicability domain | 6.1 a AD Assessment 6.1 b AD Assessment description
2.2 | Any other limitation of the model is considered | The substance does not meet any of the criteria for which the model should not be used | Always, for models with documented limitations in addition to applicability domain | Assess only if additional limitations are documented | High (if 3.1-3.5 not assessed) Medium (if 3.1-3.5 assessed) | - Check if the substance meets any other criteria, not already included in the AD, for which the model should or should not be used, when indicated | The documentation of some models describes known limitations or suggested applications separately from the applicability domain definition. This assessment element aims at taking this additional information into account. | In addition to the AD definition, the documentation of the model used indicates that the model is applicable only to aliphatic alcohols. It needs to be verified manually (if not automatically done by the software) that the substance is an aliphatic alcohol. | Low: the substance clearly does not meet the definition of model limitations Medium: the substance is not considered to meet the definition of model limitations, but this cannot be established univocally (e.g. the limitations are not described univocally) High: it is unclear if the substance meets the definition of model limitations | The model documentation indicates that the model is not applicable to substances that applicability dissociate in water at relevant pH values. Low: the input substance does not dissociate, it has no dissociating groups. Medium: the input substance is 5-15% dissociated at relevant pHs. It is unclear if this extent of dissociation can be considered "applicable". High: the structure of the substance includes groups that may dissociate, however the degree of dissociation of the substance is unknown. | 6.1 c Any other limitations
Reliable prediction(s)
3.1 | Reproducibility | The prediction can be reproduced using the same input and model version | Requires access to the same model used to generate the prediction | Assessment possible only if the assessor has access to the same model used to generate the prediction | High | - Check that model name and version are specified - Generate a prediction using the same input, options and model indicated in the documentation and check that the same result is obtained | When the same model version is not available, the prediction can be generated with a different version to see if results are at least comparable and/or differences can be explained | Examples of cases when the model is not accessible to assessors include commercial software for which the assessors may not have a license, or cases when an older version of the model has been used that is no longer available. | Low: when trying to reproduce the prediction, exactly the same value is obtained Medium: when trying to reproduce the prediction, a value close to the prediction is obtained. The difference can be explained. High: when trying to reproduce the prediction, a value close to the prediction is obtained. The difference cannot be explained. | A prediction for water solubility of 16 mg/L is provided. Low: when repeating the prediction, a water solubility of 16 mg/L is obtained. Medium: when repeating the prediction, a water solubility of 13 mg/L is obtained. A newer version of the model is used to repeat the prediction because the version originally used is not available anymore. High: when repeating the prediction, a water solubility of 13 mg/L is obtained. No reason is found to explain the difference. | 7.1 Reproducibility
3.2 | Overall performance of the model | The model has an overall performance that is considered acceptable for the intended regulatory application | Requires documentation of performance | No | Medium (if 3.4 assessed) High (if 3.4 not assessed) | - If the scientific validity of the model has been assessed separately, this assessment may include information relevant to this point - Check that the performance in internal and/or external validation are calculated in a robust manner - Performance values needed for "Acceptable" performance depend on the intended regulatory use | If it is possible to assess how well the model performs when predicting substances that are similar to the one under analysis, then information on overall performance becomes of lower weight. | a model predicts a property quantitatively. Statistical parameters such as the coefficient of determination (r2) and average error obtained with a validation procedure can be used to assess the overall performance of the model. Example 1: a model as an r2 of 0.3 This assessment element is not fulfilled. Example 2: a model has an r2 of 0.8 and similar performance is external validation. This assessment element is fulfilled. | Low: the model has acceptable performance in internal and external validation Medium: the model has acceptable performance in internal validation, performance in external validation are not available High: the model performance in internal validation are not satisfactory, performance in external validation are not available | Low: the model has 80% accuracy (or r2 = 0.80) in internal validation and 70% accuracy (or r2ext = 0.70) in external validation Medium: the model has 80% accuracy (or r2 = 0.80) in internal validation and external validation was not performed High: the model has 30% accuracy (or r2 = 0.30) in internal validation and external validation was not performed | 7.2 Overall performance of the model
3.3 | Fit within the physicochemical, structural and response spaces of the training set of the model | The prediction is result of interpolation in terms of physicochemical, structural and response space | Requires training set information | If the assessment is not automated, this element is not expected to be covered when screening a large number of substances. Further, some authorities may decide to not consider this assessment element for some applications if too complex to assess or if documentation is missing. | Medium (if 3.4 assessed) High (if 3.4 not assessed) | - Check if the substance under analysis falls within the physicochemical, structural and response space of the model. - This aspect is often included in the AD definition and even assessed automatically by some models | In addition to clear-cut cases (i.e. yes/no), many real cases may be borderline (close to the border of the space of the training set or in areas scarcely populated). For these cases, the other assessment elements can be used to decide on the acceptability of the prediction. Do not repeat the assessment if this aspect is already taken into account the by AD. | Example 1: An aquatic toxicity model based on logKow has been developed with substances with a logKow between 0 and 6. If the substance under analysis has a logKow between 0 and 6, then it is within the physicochemical space. Example 2: A fragment/alert based model predicts lack of toxicity for the substance under analysis, due to lack of structural alerts. The assessment should check if the substance under analysis is in the structural space of the model, i.e. the structural fragments of the substance under analysis are present in the structures used to build the model. | Low: the substance is clearly within the space covered by the training set of the model Medium: the substance is considered to be within the space covered by the training set of the model, but this cannot be established unequivocally High: the substance falls close to the border of the space covered by the training set of the model and it is unclear if it can be considered within its applicability domain | A model automatically assesses that the fragments present in the substance under analysis are present in its training and test sets. Low: the model indicates that all fragments of the predicted substance are well represented in the training set of the model, and the list of fragments are their appearance in the training set is available. Medium: the model indicates that all fragments of the predicted substance are available in the training set of the model, however few substances in the training set have a fragment of a predicted substance or no substance in the training has the same combination of fragments of the predicted substance. High: the model indicates that 80% of the fragments of the predicted substance are available in the training set of the model, while the remaining 20% are unknown to the model. | 7.3 Additional reliability aspects based on the training set 7.3.a Descriptor space 7.3.b Structural space 7.3.c Response space
3.4 | Performance of the model for similar substances | The model predicts accurately substances similar to the one under analysis | Requires availability of reliable experimental data for similar substances | If the assessment is not automated, this element is not expected to be covered when screening a large number of substances. Further, some authorities may decide to not consider this assessment element for some applications if too complex to assess or if documentation is missing. | High | - Check if the model predicts well substances similar to the one under analysis. | Similar substances with data can be identified using publicly available information and tools such as the OECD QSAR Toolbox. If the similar substances are part of the training set of the model, then the substance under analysis is more likely to fall within the AD of the model. However, the accuracy of predictions for substances part of the training set may be better than the accuracy obtained when predicting substances not used for the development of the model. For cases where no similar substances can be identified, the other assessment elements can be used to decide on the acceptability of the prediction. | A prediction is generated using a model in EPISuite. The QSAR Toolbox is then used to find substances similar to the one under analysis with experimental data, e.g. by using the functional groups and endpoint specific profilers. If the search is successful, the accuracy of the EPISuite model in predicting similar substances will provide information on the accuracy of the EPISuite prediction for the substance under analysis. | Low: similar substances with reliable experimental data are available, and the model predicts them well Medium: only moderately similar substances (or only one similar substance) with reliable experimental data are available, and the model predicts them well High: similar or moderately similar substances with reliable experimental data are available, and the model predicts them with variable accuracy | The predicted substance is a linear aliphatic saturated C8 secondary amine. Low: data for other linear aliphatic saturated C6-C10 secondary amine are available, and the model predicts them well Medium: data for other linear aliphatic saturated C3-C6 secondary amine are available, and the model predicts them well High: data for other linear aliphatic saturated C6-C10 secondary amine are available, and the model predicts them fairly (one substance is misclassified by the model) | 7.4 Analogues
3.5 | Mechanistic and/or metabolic considerations | Mechanistic and metabolic considerations support the prediction | When relevant for the predicted property | Assess only if relevant for the predicted property. This element is not expected to be covered when screening a large number of substances. Further, some authorities may decide to not consider this assessment element for some applications if too complex to assess or if documentation is missing. | High | - Check if mechanistic and metabolic considerations support the prediction, when relevant for the property and the substance of interest | If the structure is known or predicted to have a certain mechanism of action, or the formation of certain metabolites or transformation products is expected, then their relation to the prediction and how the model takes them into account are expected. | Example 1: Skin sensitisation prediction. A model provides a “non-sensitiser” prediction. The substance under analysis is known or predicted to bind to proteins. Additional explanations are necessary to support the reliability of the negative prediction. Example 2: if the substance under analysis is known to undergo metabolism leading to the formation of hazardous metabolites, then eventual predictions of lack of hazard need additional justification to discuss how the model prediction takes into account the effects of metabolism and its products. *Example 3 (for multiple predictions): if predictions from different models are provided and some of them take metabolism/mechanism correctly into account, the overall the assessment element can be considered as fulfilled even if not all predictions take into account metabolism/mechanism. | Low: the mechanistic and/or metabolic considerations strongly support the prediction Medium: the mechanistic and/or metabolic considerations moderately support the prediction High: the mechanistic and/or metabolic considerations weakly support the prediction | A model predicts that a substance is toxic due to the formation of a toxic metabolite. Low: The structure of the toxic metabolite is given with the prediction.. The metabolic path leading to the formation of the metabolite is considered reliable. There are experimental data that confirm the toxicity of the metabolite. Medium: The structure of the toxic metabolite is given with the prediction. The metabolic path leading to the formation of the metabolite is considered reliable. A structural alert supports the toxicity of the metabolite. High: The structure of the toxic metabolite is given with the prediction. The reliability of the formation of the metabolite from the predicted chemical is questionable due to its complex route of metabolism. | 7.3 Additional reliability aspects based on the training set 7.3.d Mechanistic considerations 7.3.e Metabolic considerations
3.6 | Consistency of information | Additional relevant and reliable information supports the prediction | When additional relevant and reliable information is available | Assess only if relevant for the predicted property. This element is not expected to be covered when screening a large number of substances. | High | - Check if additional relevant and reliable information supports the prediction (measured or calculated) - If more than one model is available to predict the property of interest, a justification for the model selection should be provided | Additional relevant and reliable information can be searched or produced with publicly available tools such as the OECD QSAR Toolbox | The substance under analysis is predicted to have high repeated dose sub-chronic oral toxicity. Acute oral toxicity is high according to experimental measures. The high acute oral toxicity can be used to support the predicted high toxicity after longer exposure. | Low: other reliable and independent information is available and in agreement with the prediction Medium: other independent information with low or unknown reliability is available and in agreement with the prediction High: the presence of other information has not been investigated | Low: a prediction from another reliable and independent model is available and agrees with the result Medium: an experimental data, unknown to the model, with poor documentation and unknown reliability is available and agrees with the result High: no example needed | 7.5 Other reliable information on the property
Outcome is fit for the regulatory purpose
4.1 | Compliance with additional requirements | Regulation specific requirements for the use of computational results are met | When the regulation includes requirements for the use of computational results not covered by the previous assessment elements | Assess only if relevant | High | - If the regulation includes requirements for the use of (Q)SARs that are not covered by the points above, check that they are fulfilled | Consult the relevant legal text and any official guidance document to identify additional requirements | The ICH guideline M7 "assessment and control of DNA reactive (mutagenic) impurities in pharmaceuticals to limit potential carcinogenic risk" requires the use of one expert rule-based and one statistical-based model | Context specific |  | 8.1 Regulatory purpose
4.2 | Correspondence between predicted and required property | The modelled property corresponds to the property required by the regulation | When the regulation specifies the required property | Assess only if relevant | High | - Check that the modelled property corresponds to the property required by the regulation | The modelled property needs to be described with sufficient level of detail to assess its correspondence with the property required by the regulation | If the modelled property is "Mutagenicity" and the regulatory requirement is a test performed according to the latest version of the OECD TG 471, then there is no correspondence. | Low: the predicted property clearly corresponds to the property required by the regulation Medium: the predicted property seem to correspond to the property required by the regulation, but some details on the predicted property are missing to ensure full correspondence High: the predicted property seem to correspond to the property required by the regulation, but major details on the predicted property are missing to ensure the correspondence | The regulation requires the LC50 from a fish acute toxicity test according to OECD TG 203. Low: the model predicts the LC50 from a fish acute toxicity test according to OECD TG 203 Medium: the model predicts the LC50 from a fish acute toxicity test after 96 hours. Other details such as fish species considered are not specified. High: the predicted property is fish acute toxicity, no other details are specified. | QMRF 3.2 Endpoint QMRF 3.3 Comment on endpoint
4.3 | Decidability within the specific framework | The outcome allows to take a regulatory decision in the framework of use | When the regulation includes thresholds applicable to the property under analysis | Assess only if relevant | High | - Check that the result is expressed in a form or unit that can be compared with regulatory thresholds - Check that there is a sufficient level of confidence that the prediction lies on one side of the threshold | An understanding of the level of confidence of the prediction is especially important for results close to regulatory thresholds. | The predicted Bioconcentration Factor (BCF) for the substance under analysis is 10 L/kg. The relevant regulatory threshold is 2 000 L/kg. This result could be considered decidable. | Low: the predicted value is far from relevant thresholds and the other AEs indicate low uncertainty Medium: the predicted value is quite close to a relevant threshold and the other AEs indicate low uncertainty High: the predicted value is very close to a relevant threshold and the other AEs indicate high uncertainty | A fish bioaccumulation study result (BCF) is required to decide if a substance is of bioaccumulation concern (BCF > 2,000 L.kg, or 3.3 log units). Low: the predicted BCF is 10 L/kg (1 log unit) with low uncertainty for other AEs. Medium: the predicted BCF is 200 L/kg (2.3 log unit) with low uncertainty for other AEs High: the predicted BCF is 1500 L/kg (3.2 log units) with high uncertainty for other AEs | 8.2 Approach for regulatory interpretation of the prediction or result derived from multiple predictions 8.3 Outcome 8.4 Uncertainty 8.5 Conclusion

## 577-11-7_analogues
| Target | analogue１ | analogue2 | analogue3 | analogue4 | analogue5
Structure | CCCCC(CC)COC(=O)CC(C(=O)OCC(CC)CCCC)S(=O)(=O)[O-].[Na+] | O=C(/C=C/C(OCC(CCCC)CC)=O)OCC(CC)CCCC | O=C(CCCCC(OCC(CCCC)CC)=O)OCC(CCCC)CC | O=C(C(CC)CCCC)OCC(OC(C(CC)CCCC)=O)COC(C(CC)CCCC)=O | O=C(OCC(CC)CCCC)CCC | O=C(CCCCCCCC(OCC(CCCC)CC)=O)OCC(CCCC)CC
CAS | 577-11-7 | 141-02-6 | 103-23-1 | 7360-38-5 | 25415-84-3 | 103-24-2
Measured value of degradability | 3%(301C) | 96%(301C) | 71%(301C) | 85%(301C) | 100%(301C) | 95%(301C)
BIOWIN5 | 0.5977 | 0.7548 | 0.8212 | 0.8453 | 0.704 | 0.8314
BIOWIN6 | 0.5362 | 0.809 | 0.8855 | 0.8547 | 0.8617 | 0.883
Note on B2: QzIwSDM3TmFPN1N8UGljdHVyZSAzMnxWbXBEUkRBeE1EQUVBd0lCQUFBQUFBQUFBQUFBQUFDQUFBQUFBQU1BRkFBQUFFTm9aVzFFY21GM0lESXhMakF1TUM0eU9BZ0FFd0FBQUZWdWRHbDBiR1ZrSUVSdlkzVnRaVzUwQkFJUUFCdVJJUUhjNlRBQTVHNnVBU01XNndFQkNRZ0FBQUJVQUFBQVZBQUNDUWdBQU1BaEFBREF0UUlOQ0FFQUFRZ0hBUUFCT2dRQkFBRTdCQUVBQUVVRUFRQUJQQVFCQUFCS0JBRUFBQXdHQVFBQkR3WUJBQUVOQmdFQUFFSUVBUUFBUXdRQkFBQkVCQUVBQUFvSUNBQURBR0FBeUFBREFBc0lDQUFVQUFBQThBQURBQWtJQkFBenN3SUFDQWdFQUFBQUFnQUhDQVFBQUFBQkFBWUlCQUFBQUFRQUJRZ0VBQUFBSGdBRUNBSUFlQUFEQ0FRQUFBQjRBQ01JQVFBRkRBZ0JBQUFvQ0FFQUFTa0lBUUFCS2dnQkFBRXlDQUVBQUNzSUFRQW9MQWdCQUFvdENBRUFBUzRJQVFBQUFnZ1FBQUFBSkFBQUFDUUFBQUFrQUFBQUpBQUJBd0lBQUFBQ0F3SUFBUUFBQXpJQUNBRC8vLy8vLy84QUFBQUFBQUQvL3dBQUFBRC8vLy8vQUFBQUFQLy9BQUFBQVAvLy8vOEFBQUFBLy8vLy93QUEvLzhBQVNRQUFBQUNBQU1BNUFRRkFFRnlhV0ZzRkFEa0JBOEFWR2x0WlhNZ1RtVjNJRkp2YldGdUFBaDRBQUFEQUFBQ1dBSllBQUFBQUJrTkUxZi9xZit5R1hFVG5nTm5CU2dEL0FBQ0FBQUNXQUpZQUFBQUFCa05FMWNBQVFBQUFHUUFBQUFCQUFFQkFRQUFBQUVuRHdBQkFBRUFBQUFBQUFBQUFBQUFBQUFBQWdBWkFaQUFBQUFBQUdBQUFBQUFBQUFBQUFBQkFBQUFBQUFBQUFBQUFBQUFBQUFBQUxRTEFnQUFBTFVMRkFBQUFFTm9aVzFwWTJGc0lFWnZjbTExYkdFNklMWUxEZ0FBQUVWNFlXTjBJRTFoYzNNNklMY0xGQUFBQUUxdmJHVmpkV3hoY2lCWFpXbG5hSFE2SUxnTEJ3QUFBRzB2ZWpvZ3VRc1dBQUFBUld4bGJXVnVkR0ZzSUVGdVlXeDVjMmx6T2lDNkN4RUFBQUJDYjJsc2FXNW5JRkJ2YVc1ME9pQzdDeEVBQUFCTlpXeDBhVzVuSUZCdmFXNTBPaUM4Q3hFQUFBQkRjbWwwYVdOaGJDQlVaVzF3T2lDOUN4RUFBQUJEY21sMGFXTmhiQ0JRY21Wek9pQytDeEFBQUFCRGNtbDBhV05oYkNCV2IydzZJTDhMRUFBQUFFZHBZbUp6SUVWdVpYSm5lVG9nd0FzSkFBQUFURzluSUZBNklNRUxCZ0FBQUUxU09pRENDdzhBQUFCSVpXNXllU2R6SUV4aGR6b2d3d3NRQUFBQVNHVmhkQ0J2WmlCR2IzSnRPaURFQ3dnQUFBQjBVRk5CT2lESEN3Z0FBQUJNYjJkVE9pRElDd2NBQUFCd1MyRTZJTWtMQWdBQUFNb0xBZ0FBQUFzTUFnQUJBQW9NQVFBQUNRd0JBQUFNREFVQUFBQW9JeWtCZ0QwQUFBQUVBaEFBQUFBQUFBQUFBQURrTHJJQkFJRG9BeFlJQkFBQUFDUUFHQWdFQUFBQUpBQVpDQUFBRUFnQ0FBRUFEd2dDQUFFQUE0QTdBQUFBQkFJUUFCdVJJUUhjNlRBQTVHNnVBU01XNndFS0FBSUFBUUFFZ0FFQUFBQUFBZ2dBQ2dDQkFkd3BNUUFLQUFJQUFnQTNCQUVBQVFBQUJJQUNBQUFBQUFJSUFBb0FjZ0h2SkVzQUNnQUNBQU1BTndRQkFBRUFBQVNBQXdBQUFBQUNDQUFLQUlFQkF5QmxBQW9BQWdBRUFEY0VBUUFCQUFBRWdBUUFBQUFBQWdnQUNnQnlBUlliZndBS0FBSUFCUUEzQkFFQUFRQUFCSUFGQUFBQUFBSUlBQW9BZ1FFcEZwa0FDZ0FDQUFZQU53UUJBQUVBQUFTQUJnQUFBQUFDQ0FBS0FKOEJLUmFaQUFvQUFnQUhBRGNFQVFBQkFBQUVnQWNBQUFBQUFnZ0FDZ0N1QVJZYmZ3QUtBQUlBQ0FBM0JBRUFBUUFBQklBSUFBQUFBQUlJQUFvQWNnRThFYk1BQ2dBQ0FBa0FOd1FCQUFFQUFBU0FDUUFBQUFBQ0NBQUtBSUVCVHd6TkFBb0FBZ0FLQUFJRUFnQUlBQ3NFQWdBQUFFZ0VBQUEzQkFFQUFRYUFBQUFBQUFBQ0NBQnc1b1FCcnlqSkFBUUNFQUFiY1h3QnJ5akpBQW9BaFFIdjc5QUFJd2dCQUFBQ0J3SUFBQUFBQncwQUFRQUFBQU1BWUFESUFBQUFUd2tIRFFBQkFBQUFBd0JnQU1nQUFBQlBBQUFBQUFTQUNnQUFBQUFDQ0FBS0FISUJZd2ZuQUFvQUFnQUxBRGNFQVFBQkFBQUVnQXNBQUFBQUFnZ0FDZ0JVQVdNSDV3QUtBQUlBREFBQ0JBSUFDQUFyQkFJQUFBQklCQUFBTndRQkFBRUdnQUFBQUFBQUFnZ0FjT1pYQWNNajR3QUVBaEFBRzNGUEFjTWo0d0FLQUZnQkErdnFBQ01JQVFBQUFnY0NBQUFBQUFjTkFBRUFBQUFEQUdBQXlBQUFBRThKQncwQUFRQUFBQU1BWUFESUFBQUFUd0FBQUFBRWdBd0FBQUFBQWdnQUNnQ0JBWFlDQVFFS0FBSUFEUUEzQkFFQUFRQUFCSUFOQUFBQUFBSUlBQW9BY2dHSi9Sb0JDZ0FDQUE0QU53UUJBQUVBQUFTQURnQUFBQUFDQ0FBS0FJRUJuUGcwQVFvQUFnQVBBRGNFQVFBQkFBQUVnQThBQUFBQUFnZ0FDZ0NmQVp6NE5BRUtBQUlBRUFBQ0JBSUFDQUFyQkFJQUFBQklCQUFBTndRQkFBRUdnQUFBQUFBQUFnZ0FjT2FpQWZ3VU1RRUVBaEFBRzNHYUFmd1VNUUVLQUtNQlBOdzRBU01JQVFBQUFnY0NBQUFBQUFjTkFBRUFBQUFEQUdBQXlBQUFBRThKQncwQUFRQUFBQU1BWUFESUFBQUFUd0FBQUFBRWdCQUFBQUFBQWdnQUNnQnlBYkR6VGdFS0FBSUFFUUFDQkFJQUNBQXJCQUlBQUFCSUJBQUFOd1FCQUFFR2dBQUFBQUFBQWdnQWNPWjFBUkFRU3dFRUFoQUFHM0Z0QVJBUVN3RUtBSFlCVU5kU0FTTUlBUUFBQWdjQ0FBQUFBQWNOQUFFQUFBQURBR0FBeUFBQUFFOEpCdzBBQVFBQUFBTUFZQURJQUFBQVR3QUFBQUFFZ0JFQUFBQUFBZ2dBQ2dDQkFjUHVhQUVLQUFJQUVnQTNCQUVBQVFBQUJJQVNBQUFBQUFJSUFBb0FjZ0hXNllJQkNnQUNBQk1BTndRQkFBRUFBQVNBRXdBQUFBQUNDQUFLQUZRQjF1bUNBUW9BQWdBVUFEY0VBUUFCQUFBRWdCUUFBQUFBQWdnQUNnQkZBZW5rbkFFS0FBSUFGUUEzQkFFQUFRQUFCSUFWQUFBQUFBSUlBQW9BZ1FIcDVKd0JDZ0FDQUJZQU53UUJBQUVBQUFTQUZnQUFBQUFDQ0FBS0FISUIvTisyQVFvQUFnQVhBRGNFQVFBQkFBQUVnQmNBQUFBQUFnZ0FDZ0NCQVJEYjBBRUtBQUlBR0FBM0JBRUFBUUFBQklBWUFBQUFBQUlJQUFvQWNnRWoxdW9CQ2dBQ0FCa0FOd1FCQUFFQUFBU0FHUUFBQUFBQ0NBQUtBRlFCaWYwYUFRb0FBZ0FhQUFJRUFnQVFBQ3NFQWdBQUFFZ0VBQUEzQkFFQUFRYUFBQUFBQUFBQ0NBQnc1bGNCeWFjWEFRUUNFQUFiY1U4QnlhY1hBUW9BV0FGSlV4NEJJd2dCQUFBQ0J3SUFBQUFBQncwQUFRQUFBQU1BWUFESUFBQUFVd2tIRFFBQkFBQUFBd0JnQU1nQUFBQlRBQUFBQUFTQUdnQUFBQUFDQ0FBS0FGUUJpZjA0QVFvQUFnQWJBQUlFQWdBSUFDc0VBZ0FBQUVnRUFBQTNCQUVBQVFhQUFBQUFBQUFDQ0FCdzVsY0I2UmsxQVFRQ0VBQWJjVThCNlJrMUFRb0FXQUVwNFR3Qkl3Z0JBQUFDQndJQUFBQUFCdzBBQVFBQUFBTUFZQURJQUFBQVR3a0hEUUFCQUFBQUF3QmdBTWdBQUFCUEFBQUFBQVNBR3dBQUFBQUNDQUFLQUZRQmlmMzhBQW9BQWdBY0FBSUVBZ0FJQUNzRUFnQUFBRWdFQUFBM0JBRUFBUWFBQUFBQUFBQUNDQUJ3NWxjQjZSbjVBQVFDRUFBYmNVOEI2Um41QUFvQVdBRXA0UUFCSXdnQkFBQUNCd0lBQUFBQUJ3MEFBUUFBQUFNQVlBRElBQUFBVHdrSERRQUJBQUFBQXdCZ0FNZ0FBQUJQQUFBQUFBU0FIQUFBQUFBQ0NBQUtBRFlCaWYwYUFRb0FBZ0FkQUFJRUFnQUlBQ3NFQWdBQUFDRUVBUUQvU0FRQUFEY0VBUUFCQm9BQUFBQUFBQUlJQUhEbU9RSHBHUmNCQkFJUUFCdHhNUUhwR1JjQkNnQTZBWWxnSVFFakNBRUFBQUlIQWdBQUFBVUhBUUFCQUFjT0FBRUFBQUFEQUdBQXlBQUFBRTh0Q1FjT0FBRUFBQUFEQUdBQXlBQUFBRTh0QUFBQUFBU0FIUUFBQUFBQ0NBQUtBQ2NCZGdJQkFRb0FBZ0FlQUFJRUFnQUxBQ3NFQWdBQUFDRUVBUUFCU0FRQUFEY0VBUUFCQm9BQUFBQUFBQUlJQUhEbUtnRVdadjBBQkFJUUFCdVJJUUVXWnYwQUNnQXJBZGFQRGdFakNBRUFBQUlIQWdBQUFBVUhBUUFCQUFjUEFBRUFBQUFEQUdBQXlBQUFBRTVoS3drSER3QUJBQUFBQXdCZ0FNZ0FBQUJPWVNzQUFBQUFCWUFmQUFBQUNnQUNBQjhBQkFZRUFBRUFBQUFGQmdRQUFnQUFBQW9HQVFBQkFBQUZnQ0FBQUFBS0FBSUFJQUFFQmdRQUFnQUFBQVVHQkFBREFBQUFDZ1lCQUFFQUFBV0FJUUFBQUFvQUFnQWhBQVFHQkFBREFBQUFCUVlFQUFRQUFBQUtCZ0VBQVFBQUJZQWlBQUFBQ2dBQ0FDSUFCQVlFQUFRQUFBQUZCZ1FBQlFBQUFBb0dBUUFCQUFBRmdDTUFBQUFLQUFJQUl3QUVCZ1FBQlFBQUFBVUdCQUFHQUFBQUNnWUJBQUVBQUFXQUpBQUFBQW9BQWdBa0FBUUdCQUFHQUFBQUJRWUVBQWNBQUFBS0JnRUFBUUFBQllBbEFBQUFDZ0FDQUNVQUJBWUVBQVVBQUFBRkJnUUFDQUFBQUFvR0FRQUJBQUFGZ0NZQUFBQUtBQUlBSmdBRUJnUUFDQUFBQUFVR0JBQUpBQUFBQ2dZQkFBRUFBQVdBSndBQUFBb0FBZ0FuQUFRR0JBQUpBQUFBQlFZRUFBb0FBQUFLQmdFQUFRQUFCWUFvQUFBQUNnQUNBQ2dBQkFZRUFBb0FBQUFGQmdRQUN3QUFBQUFHQWdBQ0FBb0dBUUFCQUFBRmdDa0FBQUFLQUFJQUtRQUVCZ1FBQ2dBQUFBVUdCQUFNQUFBQUNnWUJBQUVBQUFXQUtnQUFBQW9BQWdBcUFBUUdCQUFNQUFBQUJRWUVBQTBBQUFBS0JnRUFBUUFBQllBckFBQUFDZ0FDQUNzQUJBWUVBQTBBQUFBRkJnUUFEZ0FBQUFvR0FRQUJBQUFGZ0N3QUFBQUtBQUlBTEFBRUJnUUFEZ0FBQUFVR0JBQVBBQUFBQUFZQ0FBSUFDZ1lCQUFFQUFBV0FMUUFBQUFvQUFnQXRBQVFHQkFBT0FBQUFCUVlFQUJBQUFBQUtCZ0VBQVFBQUJZQXVBQUFBQ2dBQ0FDNEFCQVlFQUJBQUFBQUZCZ1FBRVFBQUFBb0dBUUFCQUFBRmdDOEFBQUFLQUFJQUx3QUVCZ1FBRVFBQUFBVUdCQUFTQUFBQUNnWUJBQUVBQUFXQU1BQUFBQW9BQWdBd0FBUUdCQUFTQUFBQUJRWUVBQk1BQUFBS0JnRUFBUUFBQllBeEFBQUFDZ0FDQURFQUJBWUVBQk1BQUFBRkJnUUFGQUFBQUFvR0FRQUJBQUFGZ0RJQUFBQUtBQUlBTWdBRUJnUUFFZ0FBQUFVR0JBQVZBQUFBQ2dZQkFBRUFBQVdBTXdBQUFBb0FBZ0F6QUFRR0JBQVZBQUFBQlFZRUFCWUFBQUFLQmdFQUFRQUFCWUEwQUFBQUNnQUNBRFFBQkFZRUFCWUFBQUFGQmdRQUZ3QUFBQW9HQVFBQkFBQUZnRFVBQUFBS0FBSUFOUUFFQmdRQUZ3QUFBQVVHQkFBWUFBQUFDZ1lCQUFFQUFBV0FOZ0FBQUFvQUFnQTJBQVFHQkFBTkFBQUFCUVlFQUJrQUFBQUtCZ0VBQVFBQUJZQTNBQUFBQ2dBQ0FEY0FCQVlFQUJrQUFBQUZCZ1FBR2dBQUFBQUdBZ0FDQUFvR0FRQUJBQUFGZ0RnQUFBQUtBQUlBT0FBRUJnUUFHUUFBQUFVR0JBQWJBQUFBQUFZQ0FBSUFDZ1lCQUFFQUFBV0FPUUFBQUFvQUFnQTVBQVFHQkFBWkFBQUFCUVlFQUJ3QUFBQUtCZ0VBQVFBQUFBQUFBQUFBQUFBPQ==
Note on C2: QzIwSDM2TzR8UGljdHVyZSAzNHxWbXBEUkRBeE1EQUVBd0lCQUFBQUFBQUFBQUFBQUFDQUFBQUFBQU1BRkFBQUFFTm9aVzFFY21GM0lESXhMakF1TUM0eU9BZ0FFd0FBQUZWdWRHbDBiR1ZrSUVSdlkzVnRaVzUwQkFJUUFDWVJNd0hjNlRBQTJlNmNBU01XNndFQkNRZ0FBQUJVQUFBQVZBQUNDUWdBQU1BaEFBREF0UUlOQ0FFQUFRZ0hBUUFCT2dRQkFBRTdCQUVBQUVVRUFRQUJQQVFCQUFCS0JBRUFBQXdHQVFBQkR3WUJBQUVOQmdFQUFFSUVBUUFBUXdRQkFBQkVCQUVBQUFvSUNBQURBR0FBeUFBREFBc0lDQUFVQUFBQThBQURBQWtJQkFBenN3SUFDQWdFQUFBQUFnQUhDQVFBQUFBQkFBWUlCQUFBQUFRQUJRZ0VBQUFBSGdBRUNBSUFlQUFEQ0FRQUFBQjRBQ01JQVFBRkRBZ0JBQUFvQ0FFQUFTa0lBUUFCS2dnQkFBRXlDQUVBQUNzSUFRQW9MQWdCQUFvdENBRUFBUzRJQVFBQUFnZ1FBQUFBSkFBQUFDUUFBQUFrQUFBQUpBQUJBd0lBQUFBQ0F3SUFBUUFBQXpJQUNBRC8vLy8vLy84QUFBQUFBQUQvL3dBQUFBRC8vLy8vQUFBQUFQLy9BQUFBQVAvLy8vOEFBQUFBLy8vLy93QUEvLzhBQVNRQUFBQUNBQU1BNUFRRkFFRnlhV0ZzRkFEa0JBOEFWR2x0WlhNZ1RtVjNJRkp2YldGdUFBaDRBQUFEQUFBQ1dBSllBQUFBQUJrTkUxZi9xZit5R1hFVG5nTm5CU2dEL0FBQ0FBQUNXQUpZQUFBQUFCa05FMWNBQVFBQUFHUUFBQUFCQUFFQkFRQUFBQUVuRHdBQkFBRUFBQUFBQUFBQUFBQUFBQUFBQWdBWkFaQUFBQUFBQUdBQUFBQUFBQUFBQUFBQkFBQUFBQUFBQUFBQUFBQUFBQUFBQUxRTEFnQUFBTFVMRkFBQUFFTm9aVzFwWTJGc0lFWnZjbTExYkdFNklMWUxEZ0FBQUVWNFlXTjBJRTFoYzNNNklMY0xGQUFBQUUxdmJHVmpkV3hoY2lCWFpXbG5hSFE2SUxnTEJ3QUFBRzB2ZWpvZ3VRc1dBQUFBUld4bGJXVnVkR0ZzSUVGdVlXeDVjMmx6T2lDNkN4RUFBQUJDYjJsc2FXNW5JRkJ2YVc1ME9pQzdDeEVBQUFCTlpXeDBhVzVuSUZCdmFXNTBPaUM4Q3hFQUFBQkRjbWwwYVdOaGJDQlVaVzF3T2lDOUN4RUFBQUJEY21sMGFXTmhiQ0JRY21Wek9pQytDeEFBQUFCRGNtbDBhV05oYkNCV2IydzZJTDhMRUFBQUFFZHBZbUp6SUVWdVpYSm5lVG9nd0FzSkFBQUFURzluSUZBNklNRUxCZ0FBQUUxU09pRENDdzhBQUFCSVpXNXllU2R6SUV4aGR6b2d3d3NRQUFBQVNHVmhkQ0J2WmlCR2IzSnRPaURFQ3dnQUFBQjBVRk5CT2lESEN3Z0FBQUJNYjJkVE9pRElDd2NBQUFCd1MyRTZJTWtMQWdBQUFNb0xBZ0FBQUFzTUFnQUJBQW9NQVFBQUNRd0JBQUFNREFVQUFBQW9JeWtCZ0RRQUFBQUVBaEFBQUFBQUFBQUFBQURacnFBQkFBRGJBeFlJQkFBQUFDUUFHQWdFQUFBQUpBQVpDQUFBRUFnQ0FBRUFEd2dDQUFFQUE0QXlBQUFBQkFJUUFDWVJNd0hjNlRBQTJlNmNBU01XNndFS0FBSUFBUUFFZ0FFQUFBQUFBZ2dBQUlDTkFaejROQUVLQUFJQUFnQUNCQUlBQ0FBckJBSUFBQUJJQkFBQU53UUJBQUVHZ0FBQUFBQUFBZ2dBWm1hUkFmd1VNUUVFQWhBQUVmR0lBZndVTVFFQWdKRUJQTnc0QVNNSUFRQUFBZ2NDQUFBQUFBY05BQUVBQUFBREFHQUF5QUFBQUU4SkJ3MEFBUUFBQUFNQVlBRElBQUFBVHdBQUFBQUVnQUlBQUFBQUFnZ0FBSUJ2QVp6NE5BRUtBQUlBQXdBM0JBRUFBUUFBQklBREFBQUFBQUlJQUFDQVlBR0ovUm9CQ2dBQ0FBUUFOd1FCQUFFQUFBU0FCQUFBQUFBQ0NBQUFnRzhCZGdJQkFRb0FBZ0FGQURjRUFRQUJBQUFFZ0FVQUFBQUFBZ2dBQUlCZ0FXTUg1d0FLQUFJQUJnQTNCQUVBQVFBQUJJQUdBQUFBQUFJSUFBQ0Fid0ZQRE0wQUNnQUNBQWNBQWdRQ0FBZ0FLd1FDQUFBQVNBUUFBRGNFQVFBQkJvQUFBQUFBQUFJSUFHWm1jd0d2S01rQUJBSVFBQkh4YWdHdktNa0FBSUJ6QWUvdjBBQWpDQUVBQUFJSEFnQUFBQUFIRFFBQkFBQUFBd0JnQU1nQUFBQlBDUWNOQUFFQUFBQURBR0FBeUFBQUFFOEFBQUFBQklBSEFBQUFBQUlJQUFDQVlBRThFYk1BQ2dBQ0FBZ0FOd1FCQUFFQUFBU0FDQUFBQUFBQ0NBQUFnRzhCS1JhWkFBb0FBZ0FKQURjRUFRQUJBQUFFZ0FrQUFBQUFBZ2dBQUlCZ0FSWWJmd0FLQUFJQUNnQTNCQUVBQVFBQUJJQUtBQUFBQUFJSUFBQ0Fid0VESUdVQUNnQUNBQXNBTndRQkFBRUFBQVNBQ3dBQUFBQUNDQUFBZ0dBQjd5UkxBQW9BQWdBTUFEY0VBUUFCQUFBRWdBd0FBQUFBQWdnQUFJQnZBZHdwTVFBS0FBSUFEUUEzQkFFQUFRQUFCSUFOQUFBQUFBSUlBQUNBalFFcEZwa0FDZ0FDQUE0QU53UUJBQUVBQUFTQURnQUFBQUFDQ0FBQWdKd0JGaHQvQUFvQUFnQVBBRGNFQVFBQkFBQUVnQThBQUFBQUFnZ0FBSUJDQVdNSDV3QUtBQUlBRUFBQ0JBSUFDQUFyQkFJQUFBQklCQUFBTndRQkFBRUdnQUFBQUFBQUFnZ0FabVpHQWNNajR3QUVBaEFBRWZFOUFjTWo0d0FBZ0VZQkErdnFBQ01JQVFBQUFnY0NBQUFBQUFjTkFBRUFBQUFEQUdBQXlBQUFBRThKQncwQUFRQUFBQU1BWUFESUFBQUFUd0FBQUFBRWdCQUFBQUFBQWdnQUFJQmdBYkR6VGdFS0FBSUFFUUFDQkFJQUNBQXJCQUlBQUFCSUJBQUFOd1FCQUFFR2dBQUFBQUFBQWdnQVptWmtBUkFRU3dFRUFoQUFFZkZiQVJBUVN3RUFnR1FCVU5kU0FTTUlBUUFBQWdjQ0FBQUFBQWNOQUFFQUFBQURBR0FBeUFBQUFFOEpCdzBBQVFBQUFBTUFZQURJQUFBQVR3QUFBQUFFZ0JFQUFBQUFBZ2dBQUlCdkFjUHVhQUVLQUFJQUVnQTNCQUVBQVFBQUJJQVNBQUFBQUFJSUFBQ0FZQUhXNllJQkNnQUNBQk1BTndRQkFBRUFBQVNBRXdBQUFBQUNDQUFBZ0VJQjF1bUNBUW9BQWdBVUFEY0VBUUFCQUFBRWdCUUFBQUFBQWdnQUFJQXpBZW5rbkFFS0FBSUFGUUEzQkFFQUFRQUFCSUFWQUFBQUFBSUlBQUNBYndIcDVKd0JDZ0FDQUJZQU53UUJBQUVBQUFTQUZnQUFBQUFDQ0FBQWdHQUIvTisyQVFvQUFnQVhBRGNFQVFBQkFBQUVnQmNBQUFBQUFnZ0FBSUJ2QVJEYjBBRUtBQUlBR0FBM0JBRUFBUUFBQklBWUFBQUFBQUlJQUFDQVlBRWoxdW9CQ2dBQ0FCa0FOd1FCQUFFQUFBV0FHZ0FBQUFvQUFnQWFBQVFHQkFBQkFBQUFCUVlFQUFJQUFBQUFCZ0lBQWdBS0JnRUFBUUFBQllBYkFBQUFDZ0FDQUJzQUJBWUVBQUlBQUFBRkJnUUFBd0FBQUFvR0FRQUJBQUFGZ0J3QUFBQUtBQUlBSEFBRUJnUUFBd0FBQUFVR0JBQUVBQUFBQUFZQ0FBSUFBd1lDQUFFQUNnWUJBQUlMQmhBQUd3QUFBQUFBQUFBZEFBQUFBQUFBQUFBQUJZQWRBQUFBQ2dBQ0FCMEFCQVlFQUFRQUFBQUZCZ1FBQlFBQUFBb0dBUUFCQUFBRmdCNEFBQUFLQUFJQUhnQUVCZ1FBQlFBQUFBVUdCQUFHQUFBQUNnWUJBQUVBQUFXQUh3QUFBQW9BQWdBZkFBUUdCQUFHQUFBQUJRWUVBQWNBQUFBS0JnRUFBUUFBQllBZ0FBQUFDZ0FDQUNBQUJBWUVBQWNBQUFBRkJnUUFDQUFBQUFvR0FRQUJBQUFGZ0NFQUFBQUtBQUlBSVFBRUJnUUFDQUFBQUFVR0JBQUpBQUFBQ2dZQkFBRUFBQVdBSWdBQUFBb0FBZ0FpQUFRR0JBQUpBQUFBQlFZRUFBb0FBQUFLQmdFQUFRQUFCWUFqQUFBQUNnQUNBQ01BQkFZRUFBb0FBQUFGQmdRQUN3QUFBQW9HQVFBQkFBQUZnQ1FBQUFBS0FBSUFKQUFFQmdRQUN3QUFBQVVHQkFBTUFBQUFDZ1lCQUFFQUFBV0FKUUFBQUFvQUFnQWxBQVFHQkFBSUFBQUFCUVlFQUEwQUFBQUtCZ0VBQVFBQUJZQW1BQUFBQ2dBQ0FDWUFCQVlFQUEwQUFBQUZCZ1FBRGdBQUFBb0dBUUFCQUFBRmdDY0FBQUFLQUFJQUp3QUVCZ1FBQlFBQUFBVUdCQUFQQUFBQUFBWUNBQUlBQ2dZQkFBRUFBQVdBS0FBQUFBb0FBZ0FvQUFRR0JBQUNBQUFBQlFZRUFCQUFBQUFLQmdFQUFRQUFCWUFwQUFBQUNnQUNBQ2tBQkFZRUFCQUFBQUFGQmdRQUVRQUFBQW9HQVFBQkFBQUZnQ29BQUFBS0FBSUFLZ0FFQmdRQUVRQUFBQVVHQkFBU0FBQUFDZ1lCQUFFQUFBV0FLd0FBQUFvQUFnQXJBQVFHQkFBU0FBQUFCUVlFQUJNQUFBQUtCZ0VBQVFBQUJZQXNBQUFBQ2dBQ0FDd0FCQVlFQUJNQUFBQUZCZ1FBRkFBQUFBb0dBUUFCQUFBRmdDMEFBQUFLQUFJQUxRQUVCZ1FBRWdBQUFBVUdCQUFWQUFBQUNnWUJBQUVBQUFXQUxnQUFBQW9BQWdBdUFBUUdCQUFWQUFBQUJRWUVBQllBQUFBS0JnRUFBUUFBQllBdkFBQUFDZ0FDQUM4QUJBWUVBQllBQUFBRkJnUUFGd0FBQUFvR0FRQUJBQUFGZ0RBQUFBQUtBQUlBTUFBRUJnUUFGd0FBQUFVR0JBQVlBQUFBQ2dZQkFBRUFBQUFBQUFBQUFBQUE=
Note on D2: QzIySDQyTzR8UGljdHVyZSA4fFZtcERSREF4TURBRUF3SUJBQUFBQUFBQUFBQUFBQUNBQUFBQUFBTUFGQUFBQUVOb1pXMUVjbUYzSURJeExqQXVNQzR5T0FnQUV3QUFBRlZ1ZEdsMGJHVmtJRVJ2WTNWdFpXNTBCQUlRQUNZUk13SEo3aFlBMmU2Y0FUWVJCUUlCQ1FnQUFBQlVBQUFBVkFBQ0NRZ0FBTUFoQUFEQXRRSU5DQUVBQVFnSEFRQUJPZ1FCQUFFN0JBRUFBRVVFQVFBQlBBUUJBQUJLQkFFQUFBd0dBUUFCRHdZQkFBRU5CZ0VBQUVJRUFRQUFRd1FCQUFCRUJBRUFBQW9JQ0FBREFHQUF5QUFEQUFzSUNBQVVBQUFBOEFBREFBa0lCQUF6c3dJQUNBZ0VBQUFBQWdBSENBUUFBQUFCQUFZSUJBQUFBQVFBQlFnRUFBQUFIZ0FFQ0FJQWVBQURDQVFBQUFCNEFDTUlBUUFGREFnQkFBQW9DQUVBQVNrSUFRQUJLZ2dCQUFFeUNBRUFBQ3NJQVFBb0xBZ0JBQW90Q0FFQUFTNElBUUFBQWdnUUFBQUFKQUFBQUNRQUFBQWtBQUFBSkFBQkF3SUFBQUFDQXdJQUFRQUFBeklBQ0FELy8vLy8vLzhBQUFBQUFBRC8vd0FBQUFELy8vLy9BQUFBQVAvL0FBQUFBUC8vLy84QUFBQUEvLy8vL3dBQS8vOEFBU1FBQUFBQ0FBTUE1QVFGQUVGeWFXRnNGQURrQkE4QVZHbHRaWE1nVG1WM0lGSnZiV0Z1QUFoNEFBQURBQUFDV0FKWUFBQUFBQmtORTFmL3FmK3lHWEVUbmdObkJTZ0QvQUFDQUFBQ1dBSllBQUFBQUJrTkUxY0FBUUFBQUdRQUFBQUJBQUVCQVFBQUFBRW5Ed0FCQUFFQUFBQUFBQUFBQUFBQUFBQUFBZ0FaQVpBQUFBQUFBR0FBQUFBQUFBQUFBQUFCQUFBQUFBQUFBQUFBQUFBQUFBQUFBTFFMQWdBQUFMVUxGQUFBQUVOb1pXMXBZMkZzSUVadmNtMTFiR0U2SUxZTERnQUFBRVY0WVdOMElFMWhjM002SUxjTEZBQUFBRTF2YkdWamRXeGhjaUJYWldsbmFIUTZJTGdMQndBQUFHMHZlam9ndVFzV0FBQUFSV3hsYldWdWRHRnNJRUZ1WVd4NWMybHpPaUM2Q3hFQUFBQkNiMmxzYVc1bklGQnZhVzUwT2lDN0N4RUFBQUJOWld4MGFXNW5JRkJ2YVc1ME9pQzhDeEVBQUFCRGNtbDBhV05oYkNCVVpXMXdPaUM5Q3hFQUFBQkRjbWwwYVdOaGJDQlFjbVZ6T2lDK0N4QUFBQUJEY21sMGFXTmhiQ0JXYjJ3NklMOExFQUFBQUVkcFltSnpJRVZ1WlhKbmVUb2d3QXNKQUFBQVRHOW5JRkE2SU1FTEJnQUFBRTFTT2lEQ0N3OEFBQUJJWlc1eWVTZHpJRXhoZHpvZ3d3c1FBQUFBU0dWaGRDQnZaaUJHYjNKdE9pREVDd2dBQUFCMFVGTkJPaURIQ3dnQUFBQk1iMmRUT2lESUN3Y0FBQUJ3UzJFNklNa0xBZ0FBQU1vTEFnQUFBQXNNQWdBQkFBb01BUUFBQ1F3QkFBQU1EQVVBQUFBb0l5a0JnRGdBQUFBRUFoQUFBQUFBQUFBQUFBRFpycUFCQUFEYkF4WUlCQUFBQUNRQUdBZ0VBQUFBSkFBWkNBQUFFQWdDQUFFQUR3Z0NBQUVBQTRBMkFBQUFCQUlRQUNZUk13SEo3aFlBMmU2Y0FUWVJCUUlLQUFJQUFRQUVnQUVBQUFBQUFnZ0FBSUNOQWJEelRnRUtBQUlBQWdBQ0JBSUFDQUFyQkFJQUFBQklCQUFBTndRQkFBRUdnQUFBQUFBQUFnZ0FabWFSQVJBUVN3RUVBaEFBRWZHSUFSQVFTd0VBZ0pFQlVOZFNBU01JQVFBQUFnY0NBQUFBQUFjTkFBRUFBQUFEQUdBQXlBQUFBRThKQncwQUFRQUFBQU1BWUFESUFBQUFUd0FBQUFBRWdBSUFBQUFBQWdnQUFJQnZBYkR6VGdFS0FBSUFBd0EzQkFFQUFRQUFCSUFEQUFBQUFBSUlBQUNBWUFHYytEUUJDZ0FDQUFRQU53UUJBQUVBQUFTQUJBQUFBQUFDQ0FBQWdHOEJpZjBhQVFvQUFnQUZBRGNFQVFBQkFBQUVnQVVBQUFBQUFnZ0FBSUJnQVhZQ0FRRUtBQUlBQmdBM0JBRUFBUUFBQklBR0FBQUFBQUlJQUFDQWJ3RmpCK2NBQ2dBQ0FBY0FOd1FCQUFFQUFBU0FCd0FBQUFBQ0NBQUFnR0FCVHd6TkFBb0FBZ0FJQURjRUFRQUJBQUFFZ0FnQUFBQUFBZ2dBQUlCdkFUd1Jzd0FLQUFJQUNRQUNCQUlBQ0FBckJBSUFBQUJJQkFBQU53UUJBQUVHZ0FBQUFBQUFBZ2dBWm1aekFad3Ryd0FFQWhBQUVmRnFBWnd0cndBQWdITUIzUFMyQUNNSUFRQUFBZ2NDQUFBQUFBY05BQUVBQUFBREFHQUF5QUFBQUU4SkJ3MEFBUUFBQUFNQVlBRElBQUFBVHdBQUFBQUVnQWtBQUFBQUFnZ0FBSUJnQVNrV21RQUtBQUlBQ2dBM0JBRUFBUUFBQklBS0FBQUFBQUlJQUFDQWJ3RVdHMzhBQ2dBQ0FBc0FOd1FCQUFFQUFBU0FDd0FBQUFBQ0NBQUFnR0FCQXlCbEFBb0FBZ0FNQURjRUFRQUJBQUFFZ0F3QUFBQUFBZ2dBQUlCdkFlOGtTd0FLQUFJQURRQTNCQUVBQVFBQUJJQU5BQUFBQUFJSUFQOS9ZQUhjS1RFQUNnQUNBQTRBTndRQkFBRUFBQVNBRGdBQUFBQUNDQUQvZjI4QnlTNFhBQW9BQWdBUEFEY0VBUUFCQUFBRWdBOEFBQUFBQWdnQUFJQ05BUlliZndBS0FBSUFFQUEzQkFFQUFRQUFCSUFRQUFBQUFBSUlBQUNBbkFFRElHVUFDZ0FDQUJFQU53UUJBQUVBQUFTQUVRQUFBQUFDQ0FBQWdFSUJUd3pOQUFvQUFnQVNBQUlFQWdBSUFDc0VBZ0FBQUVnRUFBQTNCQUVBQVFhQUFBQUFBQUFDQ0FCbVprWUJyeWpKQUFRQ0VBQVI4VDBCcnlqSkFBQ0FSZ0h2NzlBQUl3Z0JBQUFDQndJQUFBQUFCdzBBQVFBQUFBTUFZQURJQUFBQVR3a0hEUUFCQUFBQUF3QmdBTWdBQUFCUEFBQUFBQVNBRWdBQUFBQUNDQUFBZ0dBQncrNW9BUW9BQWdBVEFBSUVBZ0FJQUNzRUFnQUFBRWdFQUFBM0JBRUFBUWFBQUFBQUFBQUNDQUJtWm1RQkl3dGxBUVFDRUFBUjhWc0JJd3RsQVFDQVpBRmowbXdCSXdnQkFBQUNCd0lBQUFBQUJ3MEFBUUFBQUFNQVlBRElBQUFBVHdrSERRQUJBQUFBQXdCZ0FNZ0FBQUJQQUFBQUFBU0FFd0FBQUFBQ0NBQUFnRzhCMXVtQ0FRb0FBZ0FVQURjRUFRQUJBQUFFZ0JRQUFBQUFBZ2dBQUlCZ0FlbmtuQUVLQUFJQUZRQTNCQUVBQVFBQUJJQVZBQUFBQUFJSUFBQ0Fid0g4MzdZQkNnQUNBQllBTndRQkFBRUFBQVNBRmdBQUFBQUNDQUFBZ0dBQkVOdlFBUW9BQWdBWEFEY0VBUUFCQUFBRWdCY0FBQUFBQWdnQUFJQnZBU1BXNmdFS0FBSUFHQUEzQkFFQUFRQUFCSUFZQUFBQUFBSUlBQUNBWUFFMjBRUUNDZ0FDQUJrQU53UUJBQUVBQUFTQUdRQUFBQUFDQ0FBQWdFSUI2ZVNjQVFvQUFnQWFBRGNFQVFBQkFBQUVnQm9BQUFBQUFnZ0FBSUF6QWZ6ZnRnRUtBQUlBR3dBM0JBRUFBUUFBQllBY0FBQUFDZ0FDQUJ3QUJBWUVBQUVBQUFBRkJnUUFBZ0FBQUFBR0FnQUNBQW9HQVFBQkFBQUZnQjBBQUFBS0FBSUFIUUFFQmdRQUFnQUFBQVVHQkFBREFBQUFDZ1lCQUFFQUFBV0FIZ0FBQUFvQUFnQWVBQVFHQkFBREFBQUFCUVlFQUFRQUFBQUtCZ0VBQVFBQUJZQWZBQUFBQ2dBQ0FCOEFCQVlFQUFRQUFBQUZCZ1FBQlFBQUFBb0dBUUFCQUFBRmdDQUFBQUFLQUFJQUlBQUVCZ1FBQlFBQUFBVUdCQUFHQUFBQUNnWUJBQUVBQUFXQUlRQUFBQW9BQWdBaEFBUUdCQUFHQUFBQUJRWUVBQWNBQUFBS0JnRUFBUUFBQllBaUFBQUFDZ0FDQUNJQUJBWUVBQWNBQUFBRkJnUUFDQUFBQUFvR0FRQUJBQUFGZ0NNQUFBQUtBQUlBSXdBRUJnUUFDQUFBQUFVR0JBQUpBQUFBQ2dZQkFBRUFBQVdBSkFBQUFBb0FBZ0FrQUFRR0JBQUpBQUFBQlFZRUFBb0FBQUFLQmdFQUFRQUFCWUFsQUFBQUNnQUNBQ1VBQkFZRUFBb0FBQUFGQmdRQUN3QUFBQW9HQVFBQkFBQUZnQ1lBQUFBS0FBSUFKZ0FFQmdRQUN3QUFBQVVHQkFBTUFBQUFDZ1lCQUFFQUFBV0FKd0FBQUFvQUFnQW5BQVFHQkFBTUFBQUFCUVlFQUEwQUFBQUtCZ0VBQVFBQUJZQW9BQUFBQ2dBQ0FDZ0FCQVlFQUEwQUFBQUZCZ1FBRGdBQUFBb0dBUUFCQUFBRmdDa0FBQUFLQUFJQUtRQUVCZ1FBQ2dBQUFBVUdCQUFQQUFBQUNnWUJBQUVBQUFXQUtnQUFBQW9BQWdBcUFBUUdCQUFQQUFBQUJRWUVBQkFBQUFBS0JnRUFBUUFBQllBckFBQUFDZ0FDQUNzQUJBWUVBQWNBQUFBRkJnUUFFUUFBQUFBR0FnQUNBQW9HQVFBQkFBQUZnQ3dBQUFBS0FBSUFMQUFFQmdRQUFnQUFBQVVHQkFBU0FBQUFDZ1lCQUFFQUFBV0FMUUFBQUFvQUFnQXRBQVFHQkFBU0FBQUFCUVlFQUJNQUFBQUtCZ0VBQVFBQUJZQXVBQUFBQ2dBQ0FDNEFCQVlFQUJNQUFBQUZCZ1FBRkFBQUFBb0dBUUFCQUFBRmdDOEFBQUFLQUFJQUx3QUVCZ1FBRkFBQUFBVUdCQUFWQUFBQUNnWUJBQUVBQUFXQU1BQUFBQW9BQWdBd0FBUUdCQUFWQUFBQUJRWUVBQllBQUFBS0JnRUFBUUFBQllBeEFBQUFDZ0FDQURFQUJBWUVBQllBQUFBRkJnUUFGd0FBQUFvR0FRQUJBQUFGZ0RJQUFBQUtBQUlBTWdBRUJnUUFGd0FBQUFVR0JBQVlBQUFBQ2dZQkFBRUFBQVdBTXdBQUFBb0FBZ0F6QUFRR0JBQVVBQUFBQlFZRUFCa0FBQUFLQmdFQUFRQUFCWUEwQUFBQUNnQUNBRFFBQkFZRUFCa0FBQUFGQmdRQUdnQUFBQW9HQVFBQkFBQUFBQUFBQUFBQUFBPT0=
Note on E2: QzI3SDUwTzZ8UGljdHVyZSAxMHxWbXBEUkRBeE1EQUVBd0lCQUFBQUFBQUFBQUFBQUFDQUFBQUFBQU1BRkFBQUFFTm9aVzFFY21GM0lESXhMakF1TUM0eU9BZ0FFd0FBQUZWdWRHbDBiR1ZrSUVSdlkzVnRaVzUwQkFJUUFQLy8vQUJtNXowQUFBRFRBWmtZM2dFQkNRZ0FBQUJVQUFBQVZBQUNDUWdBQU1BaEFBREF0UUlOQ0FFQUFRZ0hBUUFCT2dRQkFBRTdCQUVBQUVVRUFRQUJQQVFCQUFCS0JBRUFBQXdHQVFBQkR3WUJBQUVOQmdFQUFFSUVBUUFBUXdRQkFBQkVCQUVBQUFvSUNBQURBR0FBeUFBREFBc0lDQUFVQUFBQThBQURBQWtJQkFBenN3SUFDQWdFQUFBQUFnQUhDQVFBQUFBQkFBWUlCQUFBQUFRQUJRZ0VBQUFBSGdBRUNBSUFlQUFEQ0FRQUFBQjRBQ01JQVFBRkRBZ0JBQUFvQ0FFQUFTa0lBUUFCS2dnQkFBRXlDQUVBQUNzSUFRQW9MQWdCQUFvdENBRUFBUzRJQVFBQUFnZ1FBQUFBSkFBQUFDUUFBQUFrQUFBQUpBQUJBd0lBQUFBQ0F3SUFBUUFBQXpJQUNBRC8vLy8vLy84QUFBQUFBQUQvL3dBQUFBRC8vLy8vQUFBQUFQLy9BQUFBQVAvLy8vOEFBQUFBLy8vLy93QUEvLzhBQVNRQUFBQUNBQU1BNUFRRkFFRnlhV0ZzRkFEa0JBOEFWR2x0WlhNZ1RtVjNJRkp2YldGdUFBaDRBQUFEQUFBQ1dBSllBQUFBQUJrTkUxZi9xZit5R1hFVG5nTm5CU2dEL0FBQ0FBQUNXQUpZQUFBQUFCa05FMWNBQVFBQUFHUUFBQUFCQUFFQkFRQUFBQUVuRHdBQkFBRUFBQUFBQUFBQUFBQUFBQUFBQWdBWkFaQUFBQUFBQUdBQUFBQUFBQUFBQUFBQkFBQUFBQUFBQUFBQUFBQUFBQUFBQUxRTEFnQUFBTFVMRkFBQUFFTm9aVzFwWTJGc0lFWnZjbTExYkdFNklMWUxEZ0FBQUVWNFlXTjBJRTFoYzNNNklMY0xGQUFBQUUxdmJHVmpkV3hoY2lCWFpXbG5hSFE2SUxnTEJ3QUFBRzB2ZWpvZ3VRc1dBQUFBUld4bGJXVnVkR0ZzSUVGdVlXeDVjMmx6T2lDNkN4RUFBQUJDYjJsc2FXNW5JRkJ2YVc1ME9pQzdDeEVBQUFCTlpXeDBhVzVuSUZCdmFXNTBPaUM4Q3hFQUFBQkRjbWwwYVdOaGJDQlVaVzF3T2lDOUN4RUFBQUJEY21sMGFXTmhiQ0JRY21Wek9pQytDeEFBQUFCRGNtbDBhV05oYkNCV2IydzZJTDhMRUFBQUFFZHBZbUp6SUVWdVpYSm5lVG9nd0FzSkFBQUFURzluSUZBNklNRUxCZ0FBQUUxU09pRENDdzhBQUFCSVpXNXllU2R6SUV4aGR6b2d3d3NRQUFBQVNHVmhkQ0J2WmlCR2IzSnRPaURFQ3dnQUFBQjBVRk5CT2lESEN3Z0FBQUJNYjJkVE9pRElDd2NBQUFCd1MyRTZJTWtMQWdBQUFNb0xBZ0FBQUFzTUFnQUJBQW9NQVFBQUNRd0JBQUFNREFVQUFBQW9JeWtCZ0VZQUFBQUVBaEFBQUFBQUFBQUFBQUFBd05ZQkFBRDJBeFlJQkFBQUFDUUFHQWdFQUFBQUpBQVpDQUFBRUFnQ0FBRUFEd2dDQUFFQUE0QkVBQUFBQkFJUUFQLy8vQUJtNXowQUFBRFRBWmtZM2dFS0FBSUFBUUFFZ0FFQUFBQUFBZ2dBQUFEUEFjWU93QUFLQUFJQUFnQUNCQUlBQ0FBckJBSUFBQUJJQkFBQU53UUJBQUVHZ0FBQUFBQUFBZ2dBWnViU0FTWXJ2QUFFQWhBQUVYSEtBU1lydkFBQUFOTUJadkxEQUNNSUFRQUFBZ2NDQUFBQUFBY05BQUVBQUFBREFHQUF5QUFBQUU4SkJ3MEFBUUFBQUFNQVlBRElBQUFBVHdBQUFBQUVnQUlBQUFBQUFnZ0FBQUN4QWNZT3dBQUtBQUlBQXdBM0JBRUFBUUFBQklBREFBQUFBQUlJQUFBQW9nR3pFNllBQ2dBQ0FBUUFOd1FCQUFFQUFBU0FCQUFBQUFBQ0NBRC8vNE1Cc3hPbUFBb0FBZ0FGQURjRUFRQUJBQUFFZ0FVQUFBQUFBZ2dBLy85MEFaOFlqQUFLQUFJQUJnQTNCQUVBQVFBQUJJQUdBQUFBQUFJSUFBQUFzUUdmR0l3QUNnQUNBQWNBTndRQkFBRUFBQVNBQndBQUFBQUNDQUQvLzZFQmpCMXlBQW9BQWdBSUFEY0VBUUFCQUFBRWdBZ0FBQUFBQWdnQS8vK3dBWGtpV0FBS0FBSUFDUUEzQkFFQUFRQUFCSUFKQUFBQUFBSUlBUC8vb1FGbUp6NEFDZ0FDQUFvQU53UUJBQUVBQUFTQUNnQUFBQUFDQ0FBQUFLSUIyUW5hQUFvQUFnQUxBQUlFQWdBSUFDc0VBZ0FBQUVnRUFBQTNCQUVBQVFhQUFBQUFBQUFDQ0FCbTVxVUJPU2JXQUFRQ0VBQVJjWjBCT1NiV0FBQUFwZ0Y1N2QwQUl3Z0JBQUFDQndJQUFBQUFCdzBBQVFBQUFBTUFZQURJQUFBQVR3a0hEUUFCQUFBQUF3QmdBTWdBQUFCUEFBQUFBQVNBQ3dBQUFBQUNDQUFBQUxFQjdBVDBBQW9BQWdBTUFEY0VBUUFCQUFBRWdBd0FBQUFBQWdnQUFBQ2lBUUFBRGdFS0FBSUFEUUEzQkFFQUFRQUFCSUFOQUFBQUFBSUlBQUFBaEFFQUFBNEJDZ0FDQUE0QUFnUUNBQWdBS3dRQ0FBQUFTQVFBQURjRUFRQUJCb0FBQUFBQUFBSUlBR2JtaHdGZ0hBb0JCQUlRQUJGeGZ3RmdIQW9CQUFDSUFhRGpFUUVqQ0FFQUFBSUhBZ0FBQUFBSERRQUJBQUFBQXdCZ0FNZ0FBQUJQQ1FjTkFBRUFBQUFEQUdBQXlBQUFBRThBQUFBQUJJQU9BQUFBQUFJSUFBQUFkUUhzQlBRQUNnQUNBQThBTndRQkFBRUFBQVNBRHdBQUFBQUNDQUFBQUZjQjdBVDBBQW9BQWdBUUFEY0VBUUFCQUFBRWdCQUFBQUFBQWdnQUFBQklBUUFBRGdFS0FBSUFFUUEzQkFFQUFRQUFCSUFSQUFBQUFBSUlBQUFBVndFVCt5Y0JDZ0FDQUJJQU53UUJBQUVBQUFTQUVnQUFBQUFDQ0FELy8wY0IyUW5hQUFvQUFnQVRBRGNFQVFBQkFBQUVnQk1BQUFBQUFnZ0EvLzhwQWRrSjJnQUtBQUlBRkFBM0JBRUFBUUFBQklBVUFBQUFBQUlJQVAvL0dnSEdEc0FBQ2dBQ0FCVUFOd1FCQUFFQUFBU0FGUUFBQUFBQ0NBRC8vL3dBeGc3QUFBb0FBZ0FXQURjRUFRQUJBQUFFZ0JZQUFBQUFBZ2dBQUFDRUFka0oyZ0FLQUFJQUZ3QUNCQUlBQ0FBckJBSUFBQUJJQkFBQU53UUJBQUVHZ0FBQUFBQUFBZ2dBWnVhSEFUa20xZ0FFQWhBQUVYRi9BVGttMWdBQUFJZ0JlZTNkQUNNSUFRQUFBZ2NDQUFBQUFBY05BQUVBQUFBREFHQUF5QUFBQUU4SkJ3MEFBUUFBQUFNQVlBRElBQUFBVHdBQUFBQUVnQmNBQUFBQUFnZ0FBQUN4QVJQN0p3RUtBQUlBR0FBM0JBRUFBUUFBQklBWUFBQUFBQUlJQUFBQW9nRW05a0VCQ2dBQ0FCa0FBZ1FDQUFnQUt3UUNBQUFBU0FRQUFEY0VBUUFCQm9BQUFBQUFBQUlJQUdibXBRR0dFajRCQkFJUUFCRnhuUUdHRWo0QkFBQ21BY2JaUlFFakNBRUFBQUlIQWdBQUFBQUhEUUFCQUFBQUF3QmdBTWdBQUFCUENRY05BQUVBQUFBREFHQUF5QUFBQUU4QUFBQUFCSUFaQUFBQUFBSUlBQUFBc1FFNThWc0JDZ0FDQUJvQU53UUJBQUVBQUFTQUdnQUFBQUFDQ0FBQUFLSUJUT3gxQVFvQUFnQWJBRGNFQVFBQkFBQUVnQnNBQUFBQUFnZ0FBQUNFQVV6c2RRRUtBQUlBSEFBM0JBRUFBUUFBQklBY0FBQUFBQUlJQUFBQWRRRmc1NDhCQ2dBQ0FCMEFOd1FCQUFFQUFBU0FIUUFBQUFBQ0NBQUFBTEVCWU9lUEFRb0FBZ0FlQURjRUFRQUJBQUFFZ0I0QUFBQUFBZ2dBQUFDaUFYUGlxUUVLQUFJQUh3QTNCQUVBQVFBQUJJQWZBQUFBQUFJSUFBQUFzUUdHM2NNQkNnQUNBQ0FBTndRQkFBRUFBQVNBSUFBQUFBQUNDQUFBQUtJQm1kamRBUW9BQWdBaEFEY0VBUUFCQUFBRWdDRUFBQUFBQWdnQUFBRFBBVG54V3dFS0FBSUFJZ0FDQkFJQUNBQXJCQUlBQUFCSUJBQUFOd1FCQUFFR2dBQUFBQUFBQWdnQVp1YlNBWmtOV0FFRUFoQUFFWEhLQVprTldBRUFBTk1CMmRSZkFTTUlBUUFBQWdjQ0FBQUFBQWNOQUFFQUFBQURBR0FBeUFBQUFFOEpCdzBBQVFBQUFBTUFZQURJQUFBQVR3QUFBQUFGZ0NNQUFBQUtBQUlBSXdBRUJnUUFBUUFBQUFVR0JBQUNBQUFBQUFZQ0FBSUFDZ1lCQUFFQUFBV0FKQUFBQUFvQUFnQWtBQVFHQkFBQ0FBQUFCUVlFQUFNQUFBQUtCZ0VBQVFBQUJZQWxBQUFBQ2dBQ0FDVUFCQVlFQUFNQUFBQUZCZ1FBQkFBQUFBb0dBUUFCQUFBRmdDWUFBQUFLQUFJQUpnQUVCZ1FBQkFBQUFBVUdCQUFGQUFBQUNnWUJBQUVBQUFXQUp3QUFBQW9BQWdBbkFBUUdCQUFEQUFBQUJRWUVBQVlBQUFBS0JnRUFBUUFBQllBb0FBQUFDZ0FDQUNnQUJBWUVBQVlBQUFBRkJnUUFCd0FBQUFvR0FRQUJBQUFGZ0NrQUFBQUtBQUlBS1FBRUJnUUFCd0FBQUFVR0JBQUlBQUFBQ2dZQkFBRUFBQVdBS2dBQUFBb0FBZ0FxQUFRR0JBQUlBQUFBQlFZRUFBa0FBQUFLQmdFQUFRQUFCWUFyQUFBQUNnQUNBQ3NBQkFZRUFBSUFBQUFGQmdRQUNnQUFBQW9HQVFBQkFBQUZnQ3dBQUFBS0FBSUFMQUFFQmdRQUNnQUFBQVVHQkFBTEFBQUFDZ1lCQUFFQUFBV0FMUUFBQUFvQUFnQXRBQVFHQkFBTEFBQUFCUVlFQUF3QUFBQUtCZ0VBQVFBQUJZQXVBQUFBQ2dBQ0FDNEFCQVlFQUF3QUFBQUZCZ1FBRFFBQUFBb0dBUUFCQUFBRmdDOEFBQUFLQUFJQUx3QUVCZ1FBRFFBQUFBVUdCQUFPQUFBQUNnWUJBQUVBQUFXQU1BQUFBQW9BQWdBd0FBUUdCQUFPQUFBQUJRWUVBQThBQUFBS0JnRUFBUUFBQllBeEFBQUFDZ0FDQURFQUJBWUVBQThBQUFBRkJnUUFFQUFBQUFvR0FRQUJBQUFGZ0RJQUFBQUtBQUlBTWdBRUJnUUFFQUFBQUFVR0JBQVJBQUFBQ2dZQkFBRUFBQVdBTXdBQUFBb0FBZ0F6QUFRR0JBQVBBQUFBQlFZRUFCSUFBQUFLQmdFQUFRQUFCWUEwQUFBQUNnQUNBRFFBQkFZRUFCSUFBQUFGQmdRQUV3QUFBQW9HQVFBQkFBQUZnRFVBQUFBS0FBSUFOUUFFQmdRQUV3QUFBQVVHQkFBVUFBQUFDZ1lCQUFFQUFBV0FOZ0FBQUFvQUFnQTJBQVFHQkFBVUFBQUFCUVlFQUJVQUFBQUtCZ0VBQVFBQUJZQTNBQUFBQ2dBQ0FEY0FCQVlFQUE0QUFBQUZCZ1FBRmdBQUFBQUdBZ0FDQUFvR0FRQUJBQUFGZ0RnQUFBQUtBQUlBT0FBRUJnUUFEQUFBQUFVR0JBQVhBQUFBQ2dZQkFBRUFBQVdBT1FBQUFBb0FBZ0E1QUFRR0JBQVhBQUFBQlFZRUFCZ0FBQUFLQmdFQUFRQUFCWUE2QUFBQUNnQUNBRG9BQkFZRUFCZ0FBQUFGQmdRQUdRQUFBQW9HQVFBQkFBQUZnRHNBQUFBS0FBSUFPd0FFQmdRQUdRQUFBQVVHQkFBYUFBQUFDZ1lCQUFFQUFBV0FQQUFBQUFvQUFnQThBQVFHQkFBYUFBQUFCUVlFQUJzQUFBQUtCZ0VBQVFBQUJZQTlBQUFBQ2dBQ0FEMEFCQVlFQUJzQUFBQUZCZ1FBSEFBQUFBb0dBUUFCQUFBRmdENEFBQUFLQUFJQVBnQUVCZ1FBR2dBQUFBVUdCQUFkQUFBQUNnWUJBQUVBQUFXQVB3QUFBQW9BQWdBL0FBUUdCQUFkQUFBQUJRWUVBQjRBQUFBS0JnRUFBUUFBQllCQUFBQUFDZ0FDQUVBQUJBWUVBQjRBQUFBRkJnUUFId0FBQUFvR0FRQUJBQUFGZ0VFQUFBQUtBQUlBUVFBRUJnUUFId0FBQUFVR0JBQWdBQUFBQ2dZQkFBRUFBQVdBUWdBQUFBb0FBZ0JDQUFRR0JBQVpBQUFBQlFZRUFDRUFBQUFBQmdJQUFnQUtCZ0VBQVFBQUFBQUFBQUFBQUFBPQ==
Note on F2: QzEySDI0TzJ8UGljdHVyZSAxMnxWbXBEUkRBeE1EQUVBd0lCQUFBQUFBQUFBQUFBQUFDQUFBQUFBQU1BRkFBQUFFTm9aVzFFY21GM0lESXhMakF1TUM0eU9BZ0FFd0FBQUZWdWRHbDBiR1ZrSUVSdlkzVnRaVzUwQkFJUUFCdUJPQUdmMklzQTVINlhBV0Fua0FFQkNRZ0FBQUJVQUFBQVZBQUNDUWdBQU1BaEFBREF0UUlOQ0FFQUFRZ0hBUUFCT2dRQkFBRTdCQUVBQUVVRUFRQUJQQVFCQUFCS0JBRUFBQXdHQVFBQkR3WUJBQUVOQmdFQUFFSUVBUUFBUXdRQkFBQkVCQUVBQUFvSUNBQURBR0FBeUFBREFBc0lDQUFVQUFBQThBQURBQWtJQkFBenN3SUFDQWdFQUFBQUFnQUhDQVFBQUFBQkFBWUlCQUFBQUFRQUJRZ0VBQUFBSGdBRUNBSUFlQUFEQ0FRQUFBQjRBQ01JQVFBRkRBZ0JBQUFvQ0FFQUFTa0lBUUFCS2dnQkFBRXlDQUVBQUNzSUFRQW9MQWdCQUFvdENBRUFBUzRJQVFBQUFnZ1FBQUFBSkFBQUFDUUFBQUFrQUFBQUpBQUJBd0lBQUFBQ0F3SUFBUUFBQXpJQUNBRC8vLy8vLy84QUFBQUFBQUQvL3dBQUFBRC8vLy8vQUFBQUFQLy9BQUFBQVAvLy8vOEFBQUFBLy8vLy93QUEvLzhBQVNRQUFBQUNBQU1BNUFRRkFFRnlhV0ZzRkFEa0JBOEFWR2x0WlhNZ1RtVjNJRkp2YldGdUFBaDRBQUFEQUFBQ1dBSllBQUFBQUJrTkUxZi9xZit5R1hFVG5nTm5CU2dEL0FBQ0FBQUNXQUpZQUFBQUFCa05FMWNBQVFBQUFHUUFBQUFCQUFFQkFRQUFBQUVuRHdBQkFBRUFBQUFBQUFBQUFBQUFBQUFBQWdBWkFaQUFBQUFBQUdBQUFBQUFBQUFBQUFBQkFBQUFBQUFBQUFBQUFBQUFBQUFBQUxRTEFnQUFBTFVMRkFBQUFFTm9aVzFwWTJGc0lFWnZjbTExYkdFNklMWUxEZ0FBQUVWNFlXTjBJRTFoYzNNNklMY0xGQUFBQUUxdmJHVmpkV3hoY2lCWFpXbG5hSFE2SUxnTEJ3QUFBRzB2ZWpvZ3VRc1dBQUFBUld4bGJXVnVkR0ZzSUVGdVlXeDVjMmx6T2lDNkN4RUFBQUJDYjJsc2FXNW5JRkJ2YVc1ME9pQzdDeEVBQUFCTlpXeDBhVzVuSUZCdmFXNTBPaUM4Q3hFQUFBQkRjbWwwYVdOaGJDQlVaVzF3T2lDOUN4RUFBQUJEY21sMGFXTmhiQ0JRY21Wek9pQytDeEFBQUFCRGNtbDBhV05oYkNCV2IydzZJTDhMRUFBQUFFZHBZbUp6SUVWdVpYSm5lVG9nd0FzSkFBQUFURzluSUZBNklNRUxCZ0FBQUUxU09pRENDdzhBQUFCSVpXNXllU2R6SUV4aGR6b2d3d3NRQUFBQVNHVmhkQ0J2WmlCR2IzSnRPaURFQ3dnQUFBQjBVRk5CT2lESEN3Z0FBQUJNYjJkVE9pRElDd2NBQUFCd1MyRTZJTWtMQWdBQUFNb0xBZ0FBQUFzTUFnQUJBQW9NQVFBQUNRd0JBQUFNREFVQUFBQW9JeWtCZ0NBQUFBQUVBaEFBQUFBQUFBQUFBQURrUHBzQkFNRFNBeFlJQkFBQUFDUUFHQWdFQUFBQUpBQVpDQUFBRUFnQ0FBRUFEd2dDQUFFQUE0QWVBQUFBQkFJUUFCdUJPQUdmMklzQTVINlhBV0Fua0FFS0FBSUFBUUFFZ0FFQUFBQUFBZ2dBQ2hBOUFka0oyZ0FLQUFJQUFnQUNCQUlBQ0FBckJBSUFBQUJJQkFBQU53UUJBQUVHZ0FBQUFBQUFBZ2dBY1BaQUFUa20xZ0FFQWhBQUc0RTRBVGttMWdBS0VFRUJlZTNkQUNNSUFRQUFBZ2NDQUFBQUFBY05BQUVBQUFBREFHQUF5QUFBQUU4SkJ3MEFBUUFBQUFNQVlBRElBQUFBVHdBQUFBQUVnQUlBQUFBQUFnZ0FDaEJiQWRrSjJnQUtBQUlBQXdBM0JBRUFBUUFBQklBREFBQUFBQUlJQUFvUWFnSHNCUFFBQ2dBQ0FBUUFBZ1FDQUFnQUt3UUNBQUFBU0FRQUFEY0VBUUFCQm9BQUFBQUFBQUlJQUhEMmJRRk1JZkFBQkFJUUFCdUJaUUZNSWZBQUNoQnVBWXpvOXdBakNBRUFBQUlIQWdBQUFBQUhEUUFCQUFBQUF3QmdBTWdBQUFCUENRY05BQUVBQUFBREFHQUF5QUFBQUU4QUFBQUFCSUFFQUFBQUFBSUlBQW9RV3dFQUFBNEJDZ0FDQUFVQU53UUJBQUVBQUFTQUJRQUFBQUFDQ0FBS0VHb0JFL3NuQVFvQUFnQUdBRGNFQVFBQkFBQUVnQVlBQUFBQUFnZ0FDaENJQVJQN0p3RUtBQUlBQndBM0JBRUFBUUFBQklBSEFBQUFBQUlJQUFvUWx3RW05a0VCQ2dBQ0FBZ0FOd1FCQUFFQUFBU0FDQUFBQUFBQ0NBQUtFRnNCSnZaQkFRb0FBZ0FKQURjRUFRQUJBQUFFZ0FrQUFBQUFBZ2dBQ2hCcUFUbnhXd0VLQUFJQUNnQTNCQUVBQVFBQUJJQUtBQUFBQUFJSUFBb1FXd0ZNN0hVQkNnQUNBQXNBTndRQkFBRUFBQVNBQ3dBQUFBQUNDQUFLRUdvQllPZVBBUW9BQWdBTUFEY0VBUUFCQUFBRWdBd0FBQUFBQWdnQUNoQnFBY1lPd0FBS0FBSUFEUUEzQkFFQUFRQUFCSUFOQUFBQUFBSUlBQW9RV3dHekU2WUFDZ0FDQUE0QU53UUJBQUVBQUFTQURnQUFBQUFDQ0FBS0VHb0JueGlNQUFvQUFnQVBBRGNFQVFBQkFBQUZnQkFBQUFBS0FBSUFFQUFFQmdRQUFRQUFBQVVHQkFBQ0FBQUFBQVlDQUFJQUNnWUJBQUVBQUFXQUVRQUFBQW9BQWdBUkFBUUdCQUFDQUFBQUJRWUVBQU1BQUFBS0JnRUFBUUFBQllBU0FBQUFDZ0FDQUJJQUJBWUVBQU1BQUFBRkJnUUFCQUFBQUFvR0FRQUJBQUFGZ0JNQUFBQUtBQUlBRXdBRUJnUUFCQUFBQUFVR0JBQUZBQUFBQ2dZQkFBRUFBQVdBRkFBQUFBb0FBZ0FVQUFRR0JBQUZBQUFBQlFZRUFBWUFBQUFLQmdFQUFRQUFCWUFWQUFBQUNnQUNBQlVBQkFZRUFBWUFBQUFGQmdRQUJ3QUFBQW9HQVFBQkFBQUZnQllBQUFBS0FBSUFGZ0FFQmdRQUJRQUFBQVVHQkFBSUFBQUFDZ1lCQUFFQUFBV0FGd0FBQUFvQUFnQVhBQVFHQkFBSUFBQUFCUVlFQUFrQUFBQUtCZ0VBQVFBQUJZQVlBQUFBQ2dBQ0FCZ0FCQVlFQUFrQUFBQUZCZ1FBQ2dBQUFBb0dBUUFCQUFBRmdCa0FBQUFLQUFJQUdRQUVCZ1FBQ2dBQUFBVUdCQUFMQUFBQUNnWUJBQUVBQUFXQUdnQUFBQW9BQWdBYUFBUUdCQUFDQUFBQUJRWUVBQXdBQUFBS0JnRUFBUUFBQllBYkFBQUFDZ0FDQUJzQUJBWUVBQXdBQUFBRkJnUUFEUUFBQUFvR0FRQUJBQUFGZ0J3QUFBQUtBQUlBSEFBRUJnUUFEUUFBQUFVR0JBQU9BQUFBQ2dZQkFBRUFBQUFBQUFBQUFBQUE=
Note on G2: QzI1SDQ4TzR8UGljdHVyZSAxNHxWbXBEUkRBeE1EQUVBd0lCQUFBQUFBQUFBQUFBQUFDQUFBQUFBQU1BRkFBQUFFTm9aVzFFY21GM0lESXhMakF1TUM0eU9BZ0FFd0FBQUZWdWRHbDBiR1ZrSUVSdlkzVnRaVzUwQkFJUUFKUElPQUV0OXUvL2JEZVhBZE1KTEFJQkNRZ0FBQUJVQUFBQVZBQUNDUWdBQU1BaEFBREF0UUlOQ0FFQUFRZ0hBUUFCT2dRQkFBRTdCQUVBQUVVRUFRQUJQQVFCQUFCS0JBRUFBQXdHQVFBQkR3WUJBQUVOQmdFQUFFSUVBUUFBUXdRQkFBQkVCQUVBQUFvSUNBQURBR0FBeUFBREFBc0lDQUFVQUFBQThBQURBQWtJQkFBenN3SUFDQWdFQUFBQUFnQUhDQVFBQUFBQkFBWUlCQUFBQUFRQUJRZ0VBQUFBSGdBRUNBSUFlQUFEQ0FRQUFBQjRBQ01JQVFBRkRBZ0JBQUFvQ0FFQUFTa0lBUUFCS2dnQkFBRXlDQUVBQUNzSUFRQW9MQWdCQUFvdENBRUFBUzRJQVFBQUFnZ1FBQUFBSkFBQUFDUUFBQUFrQUFBQUpBQUJBd0lBQUFBQ0F3SUFBUUFBQXpJQUNBRC8vLy8vLy84QUFBQUFBQUQvL3dBQUFBRC8vLy8vQUFBQUFQLy9BQUFBQVAvLy8vOEFBQUFBLy8vLy93QUEvLzhBQVNRQUFBQUNBQU1BNUFRRkFFRnlhV0ZzRkFEa0JBOEFWR2x0WlhNZ1RtVjNJRkp2YldGdUFBaDRBQUFEQUFBQ1dBSllBQUFBQUJrTkUxZi9xZit5R1hFVG5nTm5CU2dEL0FBQ0FBQUNXQUpZQUFBQUFCa05FMWNBQVFBQUFHUUFBQUFCQUFFQkFRQUFBQUVuRHdBQkFBRUFBQUFBQUFBQUFBQUFBQUFBQWdBWkFaQUFBQUFBQUdBQUFBQUFBQUFBQUFBQkFBQUFBQUFBQUFBQUFBQUFBQUFBQUxRTEFnQUFBTFVMRkFBQUFFTm9aVzFwWTJGc0lFWnZjbTExYkdFNklMWUxEZ0FBQUVWNFlXTjBJRTFoYzNNNklMY0xGQUFBQUUxdmJHVmpkV3hoY2lCWFpXbG5hSFE2SUxnTEJ3QUFBRzB2ZWpvZ3VRc1dBQUFBUld4bGJXVnVkR0ZzSUVGdVlXeDVjMmx6T2lDNkN4RUFBQUJDYjJsc2FXNW5JRkJ2YVc1ME9pQzdDeEVBQUFCTlpXeDBhVzVuSUZCdmFXNTBPaUM4Q3hFQUFBQkRjbWwwYVdOaGJDQlVaVzF3T2lDOUN4RUFBQUJEY21sMGFXTmhiQ0JRY21Wek9pQytDeEFBQUFCRGNtbDBhV05oYkNCV2IydzZJTDhMRUFBQUFFZHBZbUp6SUVWdVpYSm5lVG9nd0FzSkFBQUFURzluSUZBNklNRUxCZ0FBQUUxU09pRENDdzhBQUFCSVpXNXllU2R6SUV4aGR6b2d3d3NRQUFBQVNHVmhkQ0J2WmlCR2IzSnRPaURFQ3dnQUFBQjBVRk5CT2lESEN3Z0FBQUJNYjJkVE9pRElDd2NBQUFCd1MyRTZJTWtMQWdBQUFNb0xBZ0FBQUFzTUFnQUJBQW9NQVFBQUNRd0JBQUFNREFVQUFBQW9JeWtCZ0Q0QUFBQUVBaEFBQUFBQUFBQUFBQUJzOTVvQkFNRFNBeFlJQkFBQUFDUUFHQWdFQUFBQUpBQVpDQUFBRUFnQ0FBRUFEd2dDQUFFQUE0QThBQUFBQkFJUUFKUElPQUV0OXUvL2JEZVhBZE1KTEFJS0FBSUFBUUFFZ0FFQUFBQUFBZ2dBYkRlVEFiTVRwZ0FLQUFJQUFnQUNCQUlBQ0FBckJBSUFBQUJJQkFBQU53UUJBQUVHZ0FBQUFBQUFBZ2dBMHgyWEFSTXdvZ0FFQWhBQWZxaU9BUk13b2dCc041Y0JVL2VwQUNNSUFRQUFBZ2NDQUFBQUFBY05BQUVBQUFBREFHQUF5QUFBQUU4SkJ3MEFBUUFBQUFNQVlBRElBQUFBVHdBQUFBQUVnQUlBQUFBQUFnZ0FiRGQxQWJNVHBnQUtBQUlBQXdBM0JBRUFBUUFBQklBREFBQUFBQUlJQUd3M1pnSEdEc0FBQ2dBQ0FBUUFOd1FCQUFFQUFBU0FCQUFBQUFBQ0NBQnNOM1VCMlFuYUFBb0FBZ0FGQURjRUFRQUJBQUFFZ0FVQUFBQUFBZ2dBYkRkbUFld0U5QUFLQUFJQUJnQTNCQUVBQVFBQUJJQUdBQUFBQUFJSUFHdzNkUUgvL3cwQkNnQUNBQWNBTndRQkFBRUFBQVNBQndBQUFBQUNDQUJzTjJZQkUvc25BUW9BQWdBSUFEY0VBUUFCQUFBRWdBZ0FBQUFBQWdnQWJEZDFBU2IyUVFFS0FBSUFDUUEzQkFFQUFRQUFCSUFKQUFBQUFBSUlBR3czWmdFNThWc0JDZ0FDQUFvQU53UUJBQUVBQUFTQUNnQUFBQUFDQ0FCc04zVUJUT3gxQVFvQUFnQUxBRGNFQVFBQkFBQUVnQXNBQUFBQUFnZ0FiRGRtQVdEbmp3RUtBQUlBREFBQ0JBSUFDQUFyQkFJQUFBQklCQUFBTndRQkFBRUdnQUFBQUFBQUFnZ0EweDFxQWNBRGpBRUVBaEFBZnFoaEFjQURqQUZzTjJvQkFNdVRBU01JQVFBQUFnY0NBQUFBQUFjTkFBRUFBQUFEQUdBQXlBQUFBRThKQncwQUFRQUFBQU1BWUFESUFBQUFUd0FBQUFBRWdBd0FBQUFBQWdnQWJEZDFBWFBpcVFFS0FBSUFEUUEzQkFFQUFRQUFCSUFOQUFBQUFBSUlBR3czWmdHRzNjTUJDZ0FDQUE0QU53UUJBQUVBQUFTQURnQUFBQUFDQ0FCc04zVUJtZGpkQVFvQUFnQVBBRGNFQVFBQkFBQUVnQThBQUFBQUFnZ0FiRGRtQWEzVDl3RUtBQUlBRUFBM0JBRUFBUUFBQklBUUFBQUFBQUlJQUd3M2RRSEF6aEVDQ2dBQ0FCRUFOd1FCQUFFQUFBU0FFUUFBQUFBQ0NBQnNOMllCMDhrckFnb0FBZ0FTQURjRUFRQUJBQUFFZ0JJQUFBQUFBZ2dBYkRkSUFZYmR3d0VLQUFJQUV3QTNCQUVBQVFBQUJJQVRBQUFBQUFJSUFHdzNPUUdaMk4wQkNnQUNBQlFBTndRQkFBRUFBQVNBRkFBQUFBQUNDQUJzTjVNQlRPeDFBUW9BQWdBVkFBSUVBZ0FJQUNzRUFnQUFBRWdFQUFBM0JBRUFBUWFBQUFBQUFBQUNDQURUSFpjQnJBaHlBUVFDRUFCK3FJNEJyQWh5QVd3M2x3SHN6M2tCSXdnQkFBQUNCd0lBQUFBQUJ3MEFBUUFBQUFNQVlBRElBQUFBVHdrSERRQUJBQUFBQXdCZ0FNZ0FBQUJQQUFBQUFBU0FGUUFBQUFBQ0NBQnNOMllCbnhpTUFBb0FBZ0FXQUFJRUFnQUlBQ3NFQWdBQUFFZ0VBQUEzQkFFQUFRYUFBQUFBQUFBQ0NBRFRIV29CL3pTSUFBUUNFQUIrcUdFQi96U0lBR3czYWdFLy9JOEFJd2dCQUFBQ0J3SUFBQUFBQncwQUFRQUFBQU1BWUFESUFBQUFUd2tIRFFBQkFBQUFBd0JnQU1nQUFBQlBBQUFBQUFTQUZnQUFBQUFDQ0FCc04zVUJqQjF5QUFvQUFnQVhBRGNFQVFBQkFBQUVnQmNBQUFBQUFnZ0FiRGRtQVhraVdBQUtBQUlBR0FBM0JBRUFBUUFBQklBWUFBQUFBQUlJQUd3M2RRRm1KejRBQ2dBQ0FCa0FOd1FCQUFFQUFBU0FHUUFBQUFBQ0NBQnNOMllCVWl3a0FBb0FBZ0FhQURjRUFRQUJBQUFFZ0JvQUFBQUFBZ2dBYkRkMUFUOHhDZ0FLQUFJQUd3QTNCQUVBQVFBQUJJQWJBQUFBQUFJSUFHdzNaZ0V0TnZEL0NnQUNBQndBTndRQkFBRUFBQVNBSEFBQUFBQUNDQUJzTjBnQmVTSllBQW9BQWdBZEFEY0VBUUFCQUFBRWdCMEFBQUFBQWdnQWJEYzVBV1luUGdBS0FBSUFIZ0EzQkFFQUFRQUFCWUFmQUFBQUNnQUNBQjhBQkFZRUFBRUFBQUFGQmdRQUFnQUFBQUFHQWdBQ0FBb0dBUUFCQUFBRmdDQUFBQUFLQUFJQUlBQUVCZ1FBQWdBQUFBVUdCQUFEQUFBQUNnWUJBQUVBQUFXQUlRQUFBQW9BQWdBaEFBUUdCQUFEQUFBQUJRWUVBQVFBQUFBS0JnRUFBUUFBQllBaUFBQUFDZ0FDQUNJQUJBWUVBQVFBQUFBRkJnUUFCUUFBQUFvR0FRQUJBQUFGZ0NNQUFBQUtBQUlBSXdBRUJnUUFCUUFBQUFVR0JBQUdBQUFBQ2dZQkFBRUFBQVdBSkFBQUFBb0FBZ0FrQUFRR0JBQUdBQUFBQlFZRUFBY0FBQUFLQmdFQUFRQUFCWUFsQUFBQUNnQUNBQ1VBQkFZRUFBY0FBQUFGQmdRQUNBQUFBQW9HQVFBQkFBQUZnQ1lBQUFBS0FBSUFKZ0FFQmdRQUNBQUFBQVVHQkFBSkFBQUFDZ1lCQUFFQUFBV0FKd0FBQUFvQUFnQW5BQVFHQkFBSkFBQUFCUVlFQUFvQUFBQUtCZ0VBQVFBQUJZQW9BQUFBQ2dBQ0FDZ0FCQVlFQUFvQUFBQUZCZ1FBQ3dBQUFBb0dBUUFCQUFBRmdDa0FBQUFLQUFJQUtRQUVCZ1FBQ3dBQUFBVUdCQUFNQUFBQUNnWUJBQUVBQUFXQUtnQUFBQW9BQWdBcUFBUUdCQUFNQUFBQUJRWUVBQTBBQUFBS0JnRUFBUUFBQllBckFBQUFDZ0FDQUNzQUJBWUVBQTBBQUFBRkJnUUFEZ0FBQUFvR0FRQUJBQUFGZ0N3QUFBQUtBQUlBTEFBRUJnUUFEZ0FBQUFVR0JBQVBBQUFBQ2dZQkFBRUFBQVdBTFFBQUFBb0FBZ0F0QUFRR0JBQVBBQUFBQlFZRUFCQUFBQUFLQmdFQUFRQUFCWUF1QUFBQUNnQUNBQzRBQkFZRUFCQUFBQUFGQmdRQUVRQUFBQW9HQVFBQkFBQUZnQzhBQUFBS0FBSUFMd0FFQmdRQURRQUFBQVVHQkFBU0FBQUFDZ1lCQUFFQUFBV0FNQUFBQUFvQUFnQXdBQVFHQkFBU0FBQUFCUVlFQUJNQUFBQUtCZ0VBQVFBQUJZQXhBQUFBQ2dBQ0FERUFCQVlFQUFvQUFBQUZCZ1FBRkFBQUFBQUdBZ0FDQUFvR0FRQUJBQUFGZ0RJQUFBQUtBQUlBTWdBRUJnUUFBZ0FBQUFVR0JBQVZBQUFBQ2dZQkFBRUFBQVdBTXdBQUFBb0FBZ0F6QUFRR0JBQVZBQUFBQlFZRUFCWUFBQUFLQmdFQUFRQUFCWUEwQUFBQUNnQUNBRFFBQkFZRUFCWUFBQUFGQmdRQUZ3QUFBQW9HQVFBQkFBQUZnRFVBQUFBS0FBSUFOUUFFQmdRQUZ3QUFBQVVHQkFBWUFBQUFDZ1lCQUFFQUFBV0FOZ0FBQUFvQUFnQTJBQVFHQkFBWUFBQUFCUVlFQUJrQUFBQUtCZ0VBQVFBQUJZQTNBQUFBQ2dBQ0FEY0FCQVlFQUJrQUFBQUZCZ1FBR2dBQUFBb0dBUUFCQUFBRmdEZ0FBQUFLQUFJQU9BQUVCZ1FBR2dBQUFBVUdCQUFiQUFBQUNnWUJBQUVBQUFXQU9RQUFBQW9BQWdBNUFBUUdCQUFYQUFBQUJRWUVBQndBQUFBS0JnRUFBUUFBQllBNkFBQUFDZ0FDQURvQUJBWUVBQndBQUFBRkJnUUFIUUFBQUFvR0FRQUJBQUFBQUFBQUFBQUFBQT09

## 577-11-7_BIOWIN
Target | analogue１ | analogue2 | analogue3 | analogue4 | analogue5
SMILES : CCCCC(CC)COC(=O)CC(C(=O)OCC(CC)CCCC)S(=O)(=O)O | SMILES : O=C(C=CC(=O)(OCC(CCCC)CC))OCC(CC)CCCC | SMILES : O=C(CCCCC(=O)(OCC(CCCC)CC))OCC(CCCC)CC | SMILES : O=C(C(CC)CCCC)OCC(OC(=O)(C(CC)CCCC))COC(=O)(C(CC)CCCC) | SMILES : O=C(OCC(CC)CCCC)CCC | SMILES : O=C(CCCCCCCC(=O)(OCC(CCCC)CC))OCC(CCCC)CC
CHEM : | CHEM : | CHEM : | CHEM : | CHEM : | CHEM :
MOL FOR: C20 H38 O7 S1 | MOL FOR: C20 H36 O4 | MOL FOR: C22 H42 O4 | MOL FOR: C27 H50 O6 | MOL FOR: C12 H24 O2 | MOL FOR: C25 H48 O4
MOL WT : 422.58 | MOL WT : 340.51 | MOL WT : 370.58 | MOL WT : 470.70 | MOL WT : 200.32 | MOL WT : 412.66
--------------------------- BIOWIN v4.10 Results ---------------------------- | --------------------------- BIOWIN v4.10 Results ---------------------------- | --------------------------- BIOWIN v4.10 Results ---------------------------- | --------------------------- BIOWIN v4.10 Results ---------------------------- | --------------------------- BIOWIN v4.10 Results ---------------------------- | --------------------------- BIOWIN v4.10 Results ----------------------------
************************************************************************ | Biowin1 (Linear Model Prediction) : Biodegrades Fast | Biowin1 (Linear Model Prediction) : Biodegrades Fast | Biowin1 (Linear Model Prediction) : Biodegrades Fast | Biowin1 (Linear Model Prediction) : Biodegrades Fast | Biowin1 (Linear Model Prediction) : Biodegrades Fast
* WARNING - The entered structure contains Na, K or Li * | Biowin2 (Non-Linear Model Prediction): Biodegrades Fast | Biowin2 (Non-Linear Model Prediction): Biodegrades Fast | Biowin2 (Non-Linear Model Prediction): Biodegrades Fast | Biowin2 (Non-Linear Model Prediction): Biodegrades Fast | Biowin2 (Non-Linear Model Prediction): Biodegrades Fast
* ---- The metal WAS REMOVED for these calculations ---- * | Biowin3 (Ultimate Biodegradation Timeframe): Days-Weeks | Biowin3 (Ultimate Biodegradation Timeframe): Days-Weeks | Biowin3 (Ultimate Biodegradation Timeframe): Days-Weeks | Biowin3 (Ultimate Biodegradation Timeframe): Weeks | Biowin3 (Ultimate Biodegradation Timeframe): Weeks
* Option of Removal/Non-Removal available from entry screen menu-bar. * | Biowin4 (Primary Biodegradation Timeframe): Hours-Days | Biowin4 (Primary Biodegradation Timeframe): Hours-Days | Biowin4 (Primary Biodegradation Timeframe): Hours-Days | Biowin4 (Primary Biodegradation Timeframe): Days | Biowin4 (Primary Biodegradation Timeframe): Days
* For additional information, see the BIOWIN Help file. * | Biowin5 (MITI Linear Model Prediction) : Biodegrades Fast | Biowin5 (MITI Linear Model Prediction) : Biodegrades Fast | Biowin5 (MITI Linear Model Prediction) : Biodegrades Fast | Biowin5 (MITI Linear Model Prediction) : Biodegrades Fast | Biowin5 (MITI Linear Model Prediction) : Biodegrades Fast
************************************************************************ | Biowin6 (MITI Non-Linear Model Prediction): Biodegrades Fast | Biowin6 (MITI Non-Linear Model Prediction): Biodegrades Fast | Biowin6 (MITI Non-Linear Model Prediction): Biodegrades Fast | Biowin6 (MITI Non-Linear Model Prediction): Biodegrades Fast | Biowin6 (MITI Non-Linear Model Prediction): Biodegrades Fast
| Biowin7 (Anaerobic Model Prediction): Does Not Biodegrade Fast | Biowin7 (Anaerobic Model Prediction): Does Not Biodegrade Fast | Biowin7 (Anaerobic Model Prediction): Does Not Biodegrade Fast | Biowin7 (Anaerobic Model Prediction): Does Not Biodegrade Fast | Biowin7 (Anaerobic Model Prediction): Does Not Biodegrade Fast
Biowin1 (Linear Model Prediction) : Biodegrades Fast | Ready Biodegradability Prediction: YES | Ready Biodegradability Prediction: YES | Ready Biodegradability Prediction: YES | Ready Biodegradability Prediction: YES | Ready Biodegradability Prediction: YES
Biowin2 (Non-Linear Model Prediction): Biodegrades Fast
Biowin3 (Ultimate Biodegradation Timeframe): Days-Weeks | ------+-----+--------------------------------------------+---------+--------- | ------+-----+--------------------------------------------+---------+--------- | ------+-----+--------------------------------------------+---------+--------- | ------+-----+--------------------------------------------+---------+--------- | ------+-----+--------------------------------------------+---------+---------
Biowin4 (Primary Biodegradation Timeframe): Hours-Days | TYPE ¦ NUM ¦ Biowin1 FRAGMENT DESCRIPTION ¦ COEFF ¦ VALUE | TYPE ¦ NUM ¦ Biowin1 FRAGMENT DESCRIPTION ¦ COEFF ¦ VALUE | TYPE ¦ NUM ¦ Biowin1 FRAGMENT DESCRIPTION ¦ COEFF ¦ VALUE | TYPE ¦ NUM ¦ Biowin1 FRAGMENT DESCRIPTION ¦ COEFF ¦ VALUE | TYPE ¦ NUM ¦ Biowin1 FRAGMENT DESCRIPTION ¦ COEFF ¦ VALUE
Biowin5 (MITI Linear Model Prediction) : Readily Degradable | ------+-----+--------------------------------------------+---------+--------- | ------+-----+--------------------------------------------+---------+--------- | ------+-----+--------------------------------------------+---------+--------- | ------+-----+--------------------------------------------+---------+--------- | ------+-----+--------------------------------------------+---------+---------
Biowin6 (MITI Non-Linear Model Prediction): Readily Degradable | Frag ¦ 2 ¦ Linear C4 terminal chain [CCC-CH3] ¦ 0.1084 ¦ 0.2169 | Frag ¦ 2 ¦ Linear C4 terminal chain [CCC-CH3] ¦ 0.1084 ¦ 0.2169 | Frag ¦ 3 ¦ Linear C4 terminal chain [CCC-CH3] ¦ 0.1084 ¦ 0.3253 | Frag ¦ 1 ¦ Linear C4 terminal chain [CCC-CH3] ¦ 0.1084 ¦ 0.1084 | Frag ¦ 2 ¦ Linear C4 terminal chain [CCC-CH3] ¦ 0.1084 ¦ 0.2169
Biowin7 (Anaerobic Model Prediction): Does Not Biodegrade Fast | Frag ¦ 2 ¦ Ester [-C(=O)-O-C] ¦ 0.1742 ¦ 0.3484 | Frag ¦ 2 ¦ Ester [-C(=O)-O-C] ¦ 0.1742 ¦ 0.3484 | Frag ¦ 3 ¦ Ester [-C(=O)-O-C] ¦ 0.1742 ¦ 0.5225 | Frag ¦ 1 ¦ Ester [-C(=O)-O-C] ¦ 0.1742 ¦ 0.1742 | Frag ¦ 2 ¦ Ester [-C(=O)-O-C] ¦ 0.1742 ¦ 0.3484
Ready Biodegradability Prediction: YES | MolWt¦ * ¦ Molecular Weight Parameter ¦ ¦ -0.1621 | MolWt¦ * ¦ Molecular Weight Parameter ¦ ¦ -0.1764 | MolWt¦ * ¦ Molecular Weight Parameter ¦ ¦ -0.2241 | MolWt¦ * ¦ Molecular Weight Parameter ¦ ¦ -0.0954 | MolWt¦ * ¦ Molecular Weight Parameter ¦ ¦ -0.1965
| Const¦ * ¦ Equation Constant ¦ ¦ 0.7475 | Const¦ * ¦ Equation Constant ¦ ¦ 0.7475 | Const¦ * ¦ Equation Constant ¦ ¦ 0.7475 | Const¦ * ¦ Equation Constant ¦ ¦ 0.7475 | Const¦ * ¦ Equation Constant ¦ ¦ 0.7475
------+-----+--------------------------------------------+---------+--------- | ============+============================================+=========+========= | ============+============================================+=========+========= | ============+============================================+=========+========= | ============+============================================+=========+========= | ============+============================================+=========+=========
TYPE ¦ NUM ¦ Biowin1 FRAGMENT DESCRIPTION ¦ COEFF ¦ VALUE | RESULT ¦ Biowin1 (Linear Biodeg Probability) ¦ ¦ 1.1507 | RESULT ¦ Biowin1 (Linear Biodeg Probability) ¦ ¦ 1.1363 | RESULT ¦ Biowin1 (Linear Biodeg Probability) ¦ ¦ 1.3713 | RESULT ¦ Biowin1 (Linear Biodeg Probability) ¦ ¦ 0.9348 | RESULT ¦ Biowin1 (Linear Biodeg Probability) ¦ ¦ 1.1163
------+-----+--------------------------------------------+---------+--------- | ============+============================================+=========+========= | ============+============================================+=========+========= | ============+============================================+=========+========= | ============+============================================+=========+========= | ============+============================================+=========+=========
Frag ¦ 2 ¦ Linear C4 terminal chain [CCC-CH3] ¦ 0.1084 ¦ 0.2169
Frag ¦ 2 ¦ Ester [-C(=O)-O-C] ¦ 0.1742 ¦ 0.3484 | ------+-----+--------------------------------------------+---------+--------- | ------+-----+--------------------------------------------+---------+--------- | ------+-----+--------------------------------------------+---------+--------- | ------+-----+--------------------------------------------+---------+--------- | ------+-----+--------------------------------------------+---------+---------
Frag ¦ 1 ¦ Sulfonic acid / salt -> aliphatic attach ¦ 0.1084 ¦ 0.1084 | TYPE ¦ NUM ¦ Biowin2 FRAGMENT DESCRIPTION ¦ COEFF ¦ VALUE | TYPE ¦ NUM ¦ Biowin2 FRAGMENT DESCRIPTION ¦ COEFF ¦ VALUE | TYPE ¦ NUM ¦ Biowin2 FRAGMENT DESCRIPTION ¦ COEFF ¦ VALUE | TYPE ¦ NUM ¦ Biowin2 FRAGMENT DESCRIPTION ¦ COEFF ¦ VALUE | TYPE ¦ NUM ¦ Biowin2 FRAGMENT DESCRIPTION ¦ COEFF ¦ VALUE
MolWt¦ * ¦ Molecular Weight Parameter ¦ ¦ -0.2012 | ------+-----+--------------------------------------------+---------+--------- | ------+-----+--------------------------------------------+---------+--------- | ------+-----+--------------------------------------------+---------+--------- | ------+-----+--------------------------------------------+---------+--------- | ------+-----+--------------------------------------------+---------+---------
Const¦ * ¦ Equation Constant ¦ ¦ 0.7475 | Frag ¦ 2 ¦ Linear C4 terminal chain [CCC-CH3] ¦ 1.8437 ¦ 3.6874 | Frag ¦ 2 ¦ Linear C4 terminal chain [CCC-CH3] ¦ 1.8437 ¦ 3.6874 | Frag ¦ 3 ¦ Linear C4 terminal chain [CCC-CH3] ¦ 1.8437 ¦ 5.5311 | Frag ¦ 1 ¦ Linear C4 terminal chain [CCC-CH3] ¦ 1.8437 ¦ 1.8437 | Frag ¦ 2 ¦ Linear C4 terminal chain [CCC-CH3] ¦ 1.8437 ¦ 3.6874
============+============================================+=========+========= | Frag ¦ 2 ¦ Ester [-C(=O)-O-C] ¦ 4.0795 ¦ 8.1590 | Frag ¦ 2 ¦ Ester [-C(=O)-O-C] ¦ 4.0795 ¦ 8.1590 | Frag ¦ 3 ¦ Ester [-C(=O)-O-C] ¦ 4.0795 ¦ 12.2385 | Frag ¦ 1 ¦ Ester [-C(=O)-O-C] ¦ 4.0795 ¦ 4.0795 | Frag ¦ 2 ¦ Ester [-C(=O)-O-C] ¦ 4.0795 ¦ 8.1590
RESULT ¦ Biowin1 (Linear Biodeg Probability) ¦ ¦ 1.2200 | MolWt¦ * ¦ Molecular Weight Parameter ¦ ¦ -4.8352 | MolWt¦ * ¦ Molecular Weight Parameter ¦ ¦ -5.2622 | MolWt¦ * ¦ Molecular Weight Parameter ¦ ¦ -6.6839 | MolWt¦ * ¦ Molecular Weight Parameter ¦ ¦ -2.8446 | MolWt¦ * ¦ Molecular Weight Parameter ¦ ¦ -5.8598
============+============================================+=========+========= | ============+============================================+=========+========= | ============+============================================+=========+========= | ============+============================================+=========+========= | ============+============================================+=========+========= | ============+============================================+=========+=========
| RESULT ¦ Biowin2 (Non-Linear Biodeg Probability) ¦ ¦ 1.0000 | RESULT ¦ Biowin2 (Non-Linear Biodeg Probability) ¦ ¦ 0.9999 | RESULT ¦ Biowin2 (Non-Linear Biodeg Probability) ¦ ¦ 1.0000 | RESULT ¦ Biowin2 (Non-Linear Biodeg Probability) ¦ ¦ 0.9977 | RESULT ¦ Biowin2 (Non-Linear Biodeg Probability) ¦ ¦ 0.9999
------+-----+--------------------------------------------+---------+--------- | ============+============================================+=========+========= | ============+============================================+=========+========= | ============+============================================+=========+========= | ============+============================================+=========+========= | ============+============================================+=========+=========
TYPE ¦ NUM ¦ Biowin2 FRAGMENT DESCRIPTION ¦ COEFF ¦ VALUE
------+-----+--------------------------------------------+---------+--------- | A Probability Greater Than or Equal to 0.5 indicates --> Biodegrades Fast | A Probability Greater Than or Equal to 0.5 indicates --> Biodegrades Fast | A Probability Greater Than or Equal to 0.5 indicates --> Biodegrades Fast | A Probability Greater Than or Equal to 0.5 indicates --> Biodegrades Fast | A Probability Greater Than or Equal to 0.5 indicates --> Biodegrades Fast
Frag ¦ 2 ¦ Linear C4 terminal chain [CCC-CH3] ¦ 1.8437 ¦ 3.6874 | A Probability Less Than 0.5 indicates --> Does NOT Biodegrade Fast | A Probability Less Than 0.5 indicates --> Does NOT Biodegrade Fast | A Probability Less Than 0.5 indicates --> Does NOT Biodegrade Fast | A Probability Less Than 0.5 indicates --> Does NOT Biodegrade Fast | A Probability Less Than 0.5 indicates --> Does NOT Biodegrade Fast
Frag ¦ 2 ¦ Ester [-C(=O)-O-C] ¦ 4.0795 ¦ 8.1590
Frag ¦ 1 ¦ Sulfonic acid / salt -> aliphatic attach ¦ 6.8331 ¦ 6.8331 | ------+-----+--------------------------------------------+---------+--------- | ------+-----+--------------------------------------------+---------+--------- | ------+-----+--------------------------------------------+---------+--------- | ------+-----+--------------------------------------------+---------+--------- | ------+-----+--------------------------------------------+---------+---------
MolWt¦ * ¦ Molecular Weight Parameter ¦ ¦ -6.0007 | TYPE ¦ NUM ¦ Biowin3 FRAGMENT DESCRIPTION ¦ COEFF ¦ VALUE | TYPE ¦ NUM ¦ Biowin3 FRAGMENT DESCRIPTION ¦ COEFF ¦ VALUE | TYPE ¦ NUM ¦ Biowin3 FRAGMENT DESCRIPTION ¦ COEFF ¦ VALUE | TYPE ¦ NUM ¦ Biowin3 FRAGMENT DESCRIPTION ¦ COEFF ¦ VALUE | TYPE ¦ NUM ¦ Biowin3 FRAGMENT DESCRIPTION ¦ COEFF ¦ VALUE
============+============================================+=========+========= | ------+-----+--------------------------------------------+---------+--------- | ------+-----+--------------------------------------------+---------+--------- | ------+-----+--------------------------------------------+---------+--------- | ------+-----+--------------------------------------------+---------+--------- | ------+-----+--------------------------------------------+---------+---------
RESULT ¦ Biowin2 (Non-Linear Biodeg Probability) ¦ ¦ 1.0000 | Frag ¦ 2 ¦ Linear C4 terminal chain [CCC-CH3] ¦ 0.2983 ¦ 0.5967 | Frag ¦ 2 ¦ Linear C4 terminal chain [CCC-CH3] ¦ 0.2983 ¦ 0.5967 | Frag ¦ 3 ¦ Linear C4 terminal chain [CCC-CH3] ¦ 0.2983 ¦ 0.8950 | Frag ¦ 1 ¦ Linear C4 terminal chain [CCC-CH3] ¦ 0.2983 ¦ 0.2983 | Frag ¦ 2 ¦ Linear C4 terminal chain [CCC-CH3] ¦ 0.2983 ¦ 0.5967
============+============================================+=========+========= | Frag ¦ 2 ¦ Ester [-C(=O)-O-C] ¦ 0.1402 ¦ 0.2804 | Frag ¦ 2 ¦ Ester [-C(=O)-O-C] ¦ 0.1402 ¦ 0.2804 | Frag ¦ 3 ¦ Ester [-C(=O)-O-C] ¦ 0.1402 ¦ 0.4206 | Frag ¦ 1 ¦ Ester [-C(=O)-O-C] ¦ 0.1402 ¦ 0.1402 | Frag ¦ 2 ¦ Ester [-C(=O)-O-C] ¦ 0.1402 ¦ 0.2804
| MolWt¦ * ¦ Molecular Weight Parameter ¦ ¦ -0.7525 | MolWt¦ * ¦ Molecular Weight Parameter ¦ ¦ -0.8189 | MolWt¦ * ¦ Molecular Weight Parameter ¦ ¦ -1.0402 | MolWt¦ * ¦ Molecular Weight Parameter ¦ ¦ -0.4427 | MolWt¦ * ¦ Molecular Weight Parameter ¦ ¦ -0.9119
A Probability Greater Than or Equal to 0.5 indicates --> Biodegrades Fast | Const¦ * ¦ Equation Constant ¦ ¦ 3.1992 | Const¦ * ¦ Equation Constant ¦ ¦ 3.1992 | Const¦ * ¦ Equation Constant ¦ ¦ 3.1992 | Const¦ * ¦ Equation Constant ¦ ¦ 3.1992 | Const¦ * ¦ Equation Constant ¦ ¦ 3.1992
A Probability Less Than 0.5 indicates --> Does NOT Biodegrade Fast | ============+============================================+=========+========= | ============+============================================+=========+========= | ============+============================================+=========+========= | ============+============================================+=========+========= | ============+============================================+=========+=========
| RESULT ¦ Biowin3 (Survey Model - Ultimate Biodeg) ¦ ¦ 3.3238 | RESULT ¦ Biowin3 (Survey Model - Ultimate Biodeg) ¦ ¦ 3.2573 | RESULT ¦ Biowin3 (Survey Model - Ultimate Biodeg) ¦ ¦ 3.4746 | RESULT ¦ Biowin3 (Survey Model - Ultimate Biodeg) ¦ ¦ 3.1950 | RESULT ¦ Biowin3 (Survey Model - Ultimate Biodeg) ¦ ¦ 3.1643
------+-----+--------------------------------------------+---------+--------- | ============+============================================+=========+========= | ============+============================================+=========+========= | ============+============================================+=========+========= | ============+============================================+=========+========= | ============+============================================+=========+=========
TYPE ¦ NUM ¦ Biowin3 FRAGMENT DESCRIPTION ¦ COEFF ¦ VALUE
------+-----+--------------------------------------------+---------+--------- | ------+-----+--------------------------------------------+---------+--------- | ------+-----+--------------------------------------------+---------+--------- | ------+-----+--------------------------------------------+---------+--------- | ------+-----+--------------------------------------------+---------+--------- | ------+-----+--------------------------------------------+---------+---------
Frag ¦ 2 ¦ Linear C4 terminal chain [CCC-CH3] ¦ 0.2983 ¦ 0.5967 | TYPE ¦ NUM ¦ Biowin4 FRAGMENT DESCRIPTION ¦ COEFF ¦ VALUE | TYPE ¦ NUM ¦ Biowin4 FRAGMENT DESCRIPTION ¦ COEFF ¦ VALUE | TYPE ¦ NUM ¦ Biowin4 FRAGMENT DESCRIPTION ¦ COEFF ¦ VALUE | TYPE ¦ NUM ¦ Biowin4 FRAGMENT DESCRIPTION ¦ COEFF ¦ VALUE | TYPE ¦ NUM ¦ Biowin4 FRAGMENT DESCRIPTION ¦ COEFF ¦ VALUE
Frag ¦ 2 ¦ Ester [-C(=O)-O-C] ¦ 0.1402 ¦ 0.2804 | ------+-----+--------------------------------------------+---------+--------- | ------+-----+--------------------------------------------+---------+--------- | ------+-----+--------------------------------------------+---------+--------- | ------+-----+--------------------------------------------+---------+--------- | ------+-----+--------------------------------------------+---------+---------
Frag ¦ 1 ¦ Sulfonic acid / salt -> aliphatic attach ¦ 0.1926 ¦ 0.1926 | Frag ¦ 2 ¦ Linear C4 terminal chain [CCC-CH3] ¦ 0.2691 ¦ 0.5381 | Frag ¦ 2 ¦ Linear C4 terminal chain [CCC-CH3] ¦ 0.2691 ¦ 0.5381 | Frag ¦ 3 ¦ Linear C4 terminal chain [CCC-CH3] ¦ 0.2691 ¦ 0.8072 | Frag ¦ 1 ¦ Linear C4 terminal chain [CCC-CH3] ¦ 0.2691 ¦ 0.2691 | Frag ¦ 2 ¦ Linear C4 terminal chain [CCC-CH3] ¦ 0.2691 ¦ 0.5381
MolWt¦ * ¦ Molecular Weight Parameter ¦ ¦ -0.9339 | Frag ¦ 2 ¦ Ester [-C(=O)-O-C] ¦ 0.2290 ¦ 0.4579 | Frag ¦ 2 ¦ Ester [-C(=O)-O-C] ¦ 0.2290 ¦ 0.4579 | Frag ¦ 3 ¦ Ester [-C(=O)-O-C] ¦ 0.2290 ¦ 0.6869 | Frag ¦ 1 ¦ Ester [-C(=O)-O-C] ¦ 0.2290 ¦ 0.2290 | Frag ¦ 2 ¦ Ester [-C(=O)-O-C] ¦ 0.2290 ¦ 0.4579
Const¦ * ¦ Equation Constant ¦ ¦ 3.1992 | MolWt¦ * ¦ Molecular Weight Parameter ¦ ¦ -0.4913 | MolWt¦ * ¦ Molecular Weight Parameter ¦ ¦ -0.5347 | MolWt¦ * ¦ Molecular Weight Parameter ¦ ¦ -0.6791 | MolWt¦ * ¦ Molecular Weight Parameter ¦ ¦ -0.2890 | MolWt¦ * ¦ Molecular Weight Parameter ¦ ¦ -0.5954
============+============================================+=========+========= | Const¦ * ¦ Equation Constant ¦ ¦ 3.8477 | Const¦ * ¦ Equation Constant ¦ ¦ 3.8477 | Const¦ * ¦ Equation Constant ¦ ¦ 3.8477 | Const¦ * ¦ Equation Constant ¦ ¦ 3.8477 | Const¦ * ¦ Equation Constant ¦ ¦ 3.8477
RESULT ¦ Biowin3 (Survey Model - Ultimate Biodeg) ¦ ¦ 3.3350 | ============+============================================+=========+========= | ============+============================================+=========+========= | ============+============================================+=========+========= | ============+============================================+=========+========= | ============+============================================+=========+=========
============+============================================+=========+========= | RESULT ¦ Biowin4 (Survey Model - Primary Biodeg) ¦ ¦ 4.3525 | RESULT ¦ Biowin4 (Survey Model - Primary Biodeg) ¦ ¦ 4.3091 | RESULT ¦ Biowin4 (Survey Model - Primary Biodeg) ¦ ¦ 4.6627 | RESULT ¦ Biowin4 (Survey Model - Primary Biodeg) ¦ ¦ 4.0567 | RESULT ¦ Biowin4 (Survey Model - Primary Biodeg) ¦ ¦ 4.2484
| ============+============================================+=========+========= | ============+============================================+=========+========= | ============+============================================+=========+========= | ============+============================================+=========+========= | ============+============================================+=========+=========
------+-----+--------------------------------------------+---------+---------
TYPE ¦ NUM ¦ Biowin4 FRAGMENT DESCRIPTION ¦ COEFF ¦ VALUE | Result Classification: 5.00 -> hours 4.00 -> days 3.00 -> weeks | Result Classification: 5.00 -> hours 4.00 -> days 3.00 -> weeks | Result Classification: 5.00 -> hours 4.00 -> days 3.00 -> weeks | Result Classification: 5.00 -> hours 4.00 -> days 3.00 -> weeks | Result Classification: 5.00 -> hours 4.00 -> days 3.00 -> weeks
------+-----+--------------------------------------------+---------+--------- | (Primary & Ultimate) 2.00 -> months 1.00 -> longer | (Primary & Ultimate) 2.00 -> months 1.00 -> longer | (Primary & Ultimate) 2.00 -> months 1.00 -> longer | (Primary & Ultimate) 2.00 -> months 1.00 -> longer | (Primary & Ultimate) 2.00 -> months 1.00 -> longer
Frag ¦ 2 ¦ Linear C4 terminal chain [CCC-CH3] ¦ 0.2691 ¦ 0.5381
Frag ¦ 2 ¦ Ester [-C(=O)-O-C] ¦ 0.2290 ¦ 0.4579 | ------+-----+--------------------------------------------+---------+--------- | ------+-----+--------------------------------------------+---------+--------- | ------+-----+--------------------------------------------+---------+--------- | ------+-----+--------------------------------------------+---------+--------- | ------+-----+--------------------------------------------+---------+---------
Frag ¦ 1 ¦ Sulfonic acid / salt -> aliphatic attach ¦ 0.1771 ¦ 0.1771 | TYPE ¦ NUM ¦ Biowin5 FRAGMENT DESCRIPTION ¦ COEFF ¦ VALUE | TYPE ¦ NUM ¦ Biowin5 FRAGMENT DESCRIPTION ¦ COEFF ¦ VALUE | TYPE ¦ NUM ¦ Biowin5 FRAGMENT DESCRIPTION ¦ COEFF ¦ VALUE | TYPE ¦ NUM ¦ Biowin5 FRAGMENT DESCRIPTION ¦ COEFF ¦ VALUE | TYPE ¦ NUM ¦ Biowin5 FRAGMENT DESCRIPTION ¦ COEFF ¦ VALUE
MolWt¦ * ¦ Molecular Weight Parameter ¦ ¦ -0.6097 | ------+-----+--------------------------------------------+---------+--------- | ------+-----+--------------------------------------------+---------+--------- | ------+-----+--------------------------------------------+---------+--------- | ------+-----+--------------------------------------------+---------+--------- | ------+-----+--------------------------------------------+---------+---------
Const¦ * ¦ Equation Constant ¦ ¦ 3.8477 | Frag ¦ 2 ¦ Ester [-C(=O)-O-C] ¦ 0.2319 ¦ 0.4638 | Frag ¦ 2 ¦ Ester [-C(=O)-O-C] ¦ 0.2319 ¦ 0.4638 | Frag ¦ 3 ¦ Ester [-C(=O)-O-C] ¦ 0.2319 ¦ 0.6957 | Frag ¦ 1 ¦ Ester [-C(=O)-O-C] ¦ 0.2319 ¦ 0.2319 | Frag ¦ 2 ¦ Ester [-C(=O)-O-C] ¦ 0.2319 ¦ 0.4638
============+============================================+=========+========= | Frag ¦ 4 ¦ Methyl [-CH3] ¦ 0.0399 ¦ 0.1598 | Frag ¦ 4 ¦ Methyl [-CH3] ¦ 0.0399 ¦ 0.1598 | Frag ¦ 6 ¦ Methyl [-CH3] ¦ 0.0399 ¦ 0.2396 | Frag ¦ 3 ¦ Methyl [-CH3] ¦ 0.0399 ¦ 0.1198 | Frag ¦ 4 ¦ Methyl [-CH3] ¦ 0.0399 ¦ 0.1598
RESULT ¦ Biowin4 (Survey Model - Primary Biodeg) ¦ ¦ 4.4113 | Frag ¦ 10 ¦ -CH2- [linear] ¦ 0.0255 ¦ 0.2553 | Frag ¦ 14 ¦ -CH2- [linear] ¦ 0.0255 ¦ 0.3574 | Frag ¦ 14 ¦ -CH2- [linear] ¦ 0.0255 ¦ 0.3574 | Frag ¦ 7 ¦ -CH2- [linear] ¦ 0.0255 ¦ 0.1787 | Frag ¦ 17 ¦ -CH2- [linear] ¦ 0.0255 ¦ 0.4340
============+============================================+=========+========= | Frag ¦ 2 ¦ -CH- [linear] ¦ -0.0649 ¦ -0.1298 | Frag ¦ 2 ¦ -CH- [linear] ¦ -0.0649 ¦ -0.1298 | Frag ¦ 4 ¦ -CH- [linear] ¦ -0.0649 ¦ -0.2596 | Frag ¦ 1 ¦ -CH- [linear] ¦ -0.0649 ¦ -0.0649 | Frag ¦ 2 ¦ -CH- [linear] ¦ -0.0649 ¦ -0.1298
| Frag ¦ 2 ¦ -C=CH [alkenyl hydrogen] ¦ -0.0058 ¦ -0.0117 | MolWt¦ * ¦ Molecular Weight Parameter ¦ ¦ -0.5844 | MolWt¦ * ¦ Molecular Weight Parameter ¦ ¦ -0.7423 | MolWt¦ * ¦ Molecular Weight Parameter ¦ ¦ -0.3159 | MolWt¦ * ¦ Molecular Weight Parameter ¦ ¦ -0.6508
Result Classification: 5.00 -> hours 4.00 -> days 3.00 -> weeks | MolWt¦ * ¦ Molecular Weight Parameter ¦ ¦ -0.5370 | Const¦ * ¦ Equation Constant ¦ ¦ 0.5544 | Const¦ * ¦ Equation Constant ¦ ¦ 0.5544 | Const¦ * ¦ Equation Constant ¦ ¦ 0.5544 | Const¦ * ¦ Equation Constant ¦ ¦ 0.5544
(Primary & Ultimate) 2.00 -> months 1.00 -> longer | Const¦ * ¦ Equation Constant ¦ ¦ 0.5544 | ============+============================================+=========+========= | ============+============================================+=========+========= | ============+============================================+=========+========= | ============+============================================+=========+=========
| ============+============================================+=========+========= | RESULT ¦ Biowin5 (MITI Linear Biodeg Probability) ¦ ¦ 0.8212 | RESULT ¦ Biowin5 (MITI Linear Biodeg Probability) ¦ ¦ 0.8453 | RESULT ¦ Biowin5 (MITI Linear Biodeg Probability) ¦ ¦ 0.7040 | RESULT ¦ Biowin5 (MITI Linear Biodeg Probability) ¦ ¦ 0.8314
------+-----+--------------------------------------------+---------+--------- | RESULT ¦ Biowin5 (MITI Linear Biodeg Probability) ¦ ¦ 0.7548 | ============+============================================+=========+========= | ============+============================================+=========+========= | ============+============================================+=========+========= | ============+============================================+=========+=========
TYPE ¦ NUM ¦ Biowin5 FRAGMENT DESCRIPTION ¦ COEFF ¦ VALUE | ============+============================================+=========+=========
------+-----+--------------------------------------------+---------+--------- |  | ------+-----+--------------------------------------------+---------+--------- | ------+-----+--------------------------------------------+---------+--------- | ------+-----+--------------------------------------------+---------+--------- | ------+-----+--------------------------------------------+---------+---------
Frag ¦ 2 ¦ Ester [-C(=O)-O-C] ¦ 0.2319 ¦ 0.4638 | ------+-----+--------------------------------------------+---------+--------- | TYPE ¦ NUM ¦ Biowin6 FRAGMENT DESCRIPTION ¦ COEFF ¦ VALUE | TYPE ¦ NUM ¦ Biowin6 FRAGMENT DESCRIPTION ¦ COEFF ¦ VALUE | TYPE ¦ NUM ¦ Biowin6 FRAGMENT DESCRIPTION ¦ COEFF ¦ VALUE | TYPE ¦ NUM ¦ Biowin6 FRAGMENT DESCRIPTION ¦ COEFF ¦ VALUE
Frag ¦ 4 ¦ Methyl [-CH3] ¦ 0.0399 ¦ 0.1598 | TYPE ¦ NUM ¦ Biowin6 FRAGMENT DESCRIPTION ¦ COEFF ¦ VALUE | ------+-----+--------------------------------------------+---------+--------- | ------+-----+--------------------------------------------+---------+--------- | ------+-----+--------------------------------------------+---------+--------- | ------+-----+--------------------------------------------+---------+---------
Frag ¦ 11 ¦ -CH2- [linear] ¦ 0.0255 ¦ 0.2808 | ------+-----+--------------------------------------------+---------+--------- | Frag ¦ 2 ¦ Ester [-C(=O)-O-C] ¦ 1.5833 ¦ 3.1665 | Frag ¦ 3 ¦ Ester [-C(=O)-O-C] ¦ 1.5833 ¦ 4.7498 | Frag ¦ 1 ¦ Ester [-C(=O)-O-C] ¦ 1.5833 ¦ 1.5833 | Frag ¦ 2 ¦ Ester [-C(=O)-O-C] ¦ 1.5833 ¦ 3.1665
Frag ¦ 3 ¦ -CH- [linear] ¦ -0.0649 ¦ -0.1947 | Frag ¦ 2 ¦ Ester [-C(=O)-O-C] ¦ 1.5833 ¦ 3.1665 | Frag ¦ 4 ¦ Methyl [-CH3] ¦ 0.2351 ¦ 0.9404 | Frag ¦ 6 ¦ Methyl [-CH3] ¦ 0.2351 ¦ 1.4107 | Frag ¦ 3 ¦ Methyl [-CH3] ¦ 0.2351 ¦ 0.7053 | Frag ¦ 4 ¦ Methyl [-CH3] ¦ 0.2351 ¦ 0.9404
MolWt¦ * ¦ Molecular Weight Parameter ¦ ¦ -0.6664 | Frag ¦ 4 ¦ Methyl [-CH3] ¦ 0.2351 ¦ 0.9404 | Frag ¦ 14 ¦ -CH2- [linear] ¦ 0.2345 ¦ 3.2830 | Frag ¦ 14 ¦ -CH2- [linear] ¦ 0.2345 ¦ 3.2830 | Frag ¦ 7 ¦ -CH2- [linear] ¦ 0.2345 ¦ 1.6415 | Frag ¦ 17 ¦ -CH2- [linear] ¦ 0.2345 ¦ 3.9865
Const¦ * ¦ Equation Constant ¦ ¦ 0.5544 | Frag ¦ 10 ¦ -CH2- [linear] ¦ 0.2345 ¦ 2.3450 | Frag ¦ 2 ¦ -CH- [linear] ¦ -0.2977 ¦ -0.5954 | Frag ¦ 4 ¦ -CH- [linear] ¦ -0.2977 ¦ -1.1908 | Frag ¦ 1 ¦ -CH- [linear] ¦ -0.2977 ¦ -0.2977 | Frag ¦ 2 ¦ -CH- [linear] ¦ -0.2977 ¦ -0.5954
============+============================================+=========+========= | Frag ¦ 2 ¦ -CH- [linear] ¦ -0.2977 ¦ -0.5954 | MolWt¦ * ¦ Molecular Weight Parameter ¦ ¦ -6.4110 | MolWt¦ * ¦ Molecular Weight Parameter ¦ ¦ -8.1430 | MolWt¦ * ¦ Molecular Weight Parameter ¦ ¦ -3.4656 | MolWt¦ * ¦ Molecular Weight Parameter ¦ ¦ -7.1390
RESULT ¦ Biowin5 (MITI Linear Biodeg Probability) ¦ ¦ 0.5977 | Frag ¦ 2 ¦ -C=CH [alkenyl hydrogen] ¦ -0.0921 ¦ -0.1843 | ============+============================================+=========+========= | ============+============================================+=========+========= | ============+============================================+=========+========= | ============+============================================+=========+=========
============+============================================+=========+========= | MolWt¦ * ¦ Molecular Weight Parameter ¦ ¦ -5.8908 | RESULT ¦Biowin6 (MITI Non-Linear Biodeg Probability)¦ ¦ 0.8855 | RESULT ¦Biowin6 (MITI Non-Linear Biodeg Probability)¦ ¦ 0.8547 | RESULT ¦Biowin6 (MITI Non-Linear Biodeg Probability)¦ ¦ 0.8617 | RESULT ¦Biowin6 (MITI Non-Linear Biodeg Probability)¦ ¦ 0.8830
| ============+============================================+=========+========= | ============+============================================+=========+========= | ============+============================================+=========+========= | ============+============================================+=========+========= | ============+============================================+=========+=========
------+-----+--------------------------------------------+---------+--------- | RESULT ¦Biowin6 (MITI Non-Linear Biodeg Probability)¦ ¦ 0.8090
TYPE ¦ NUM ¦ Biowin6 FRAGMENT DESCRIPTION ¦ COEFF ¦ VALUE | ============+============================================+=========+========= | A Probability Greater Than or Equal to 0.5 indicates --> Readily Degradable | A Probability Greater Than or Equal to 0.5 indicates --> Readily Degradable | A Probability Greater Than or Equal to 0.5 indicates --> Readily Degradable | A Probability Greater Than or Equal to 0.5 indicates --> Readily Degradable
------+-----+--------------------------------------------+---------+--------- |  | A Probability Less Than 0.5 indicates --> NOT Readily Degradable | A Probability Less Than 0.5 indicates --> NOT Readily Degradable | A Probability Less Than 0.5 indicates --> NOT Readily Degradable | A Probability Less Than 0.5 indicates --> NOT Readily Degradable
Frag ¦ 2 ¦ Ester [-C(=O)-O-C] ¦ 1.5833 ¦ 3.1665 | A Probability Greater Than or Equal to 0.5 indicates --> Readily Degradable
Frag ¦ 4 ¦ Methyl [-CH3] ¦ 0.2351 ¦ 0.9404 | A Probability Less Than 0.5 indicates --> NOT Readily Degradable
Frag ¦ 11 ¦ -CH2- [linear] ¦ 0.2345 ¦ 2.5795 |  | ------+-----+--------------------------------------------+---------+--------- | ------+-----+--------------------------------------------+---------+--------- | ------+-----+--------------------------------------------+---------+--------- | ------+-----+--------------------------------------------+---------+---------
Frag ¦ 3 ¦ -CH- [linear] ¦ -0.2977 ¦ -0.8931 |  | TYPE ¦ NUM ¦ Biowin7 FRAGMENT DESCRIPTION ¦ COEFF ¦ VALUE | TYPE ¦ NUM ¦ Biowin7 FRAGMENT DESCRIPTION ¦ COEFF ¦ VALUE | TYPE ¦ NUM ¦ Biowin7 FRAGMENT DESCRIPTION ¦ COEFF ¦ VALUE | TYPE ¦ NUM ¦ Biowin7 FRAGMENT DESCRIPTION ¦ COEFF ¦ VALUE
MolWt¦ * ¦ Molecular Weight Parameter ¦ ¦ -7.3107 | ------+-----+--------------------------------------------+---------+--------- | ------+-----+--------------------------------------------+---------+--------- | ------+-----+--------------------------------------------+---------+--------- | ------+-----+--------------------------------------------+---------+--------- | ------+-----+--------------------------------------------+---------+---------
============+============================================+=========+========= | TYPE ¦ NUM ¦ Biowin7 FRAGMENT DESCRIPTION ¦ COEFF ¦ VALUE | Frag ¦ 2 ¦ Linear C4 terminal chain [CCC-CH3] ¦ -0.3177 ¦ -0.6355 | Frag ¦ 3 ¦ Linear C4 terminal chain [CCC-CH3] ¦ -0.3177 ¦ -0.9532 | Frag ¦ 1 ¦ Linear C4 terminal chain [CCC-CH3] ¦ -0.3177 ¦ -0.3177 | Frag ¦ 2 ¦ Linear C4 terminal chain [CCC-CH3] ¦ -0.3177 ¦ -0.6355
RESULT ¦Biowin6 (MITI Non-Linear Biodeg Probability)¦ ¦ 0.5362 | ------+-----+--------------------------------------------+---------+--------- | Frag ¦ 2 ¦ Ester [-C(=O)-O-C] ¦ 0.1719 ¦ 0.3437 | Frag ¦ 3 ¦ Ester [-C(=O)-O-C] ¦ 0.1719 ¦ 0.5156 | Frag ¦ 1 ¦ Ester [-C(=O)-O-C] ¦ 0.1719 ¦ 0.1719 | Frag ¦ 2 ¦ Ester [-C(=O)-O-C] ¦ 0.1719 ¦ 0.3437
============+============================================+=========+========= | Frag ¦ 2 ¦ Linear C4 terminal chain [CCC-CH3] ¦ -0.3177 ¦ -0.6355 | Frag ¦ 4 ¦ Methyl [-CH3] ¦ -0.0796 ¦ -0.3183 | Frag ¦ 6 ¦ Methyl [-CH3] ¦ -0.0796 ¦ -0.4774 | Frag ¦ 3 ¦ Methyl [-CH3] ¦ -0.0796 ¦ -0.2387 | Frag ¦ 4 ¦ Methyl [-CH3] ¦ -0.0796 ¦ -0.3183
| Frag ¦ 2 ¦ Ester [-C(=O)-O-C] ¦ 0.1719 ¦ 0.3437 | Frag ¦ 14 ¦ -CH2- [linear] ¦ 0.0260 ¦ 0.3639 | Frag ¦ 14 ¦ -CH2- [linear] ¦ 0.0260 ¦ 0.3639 | Frag ¦ 7 ¦ -CH2- [linear] ¦ 0.0260 ¦ 0.1819 | Frag ¦ 17 ¦ -CH2- [linear] ¦ 0.0260 ¦ 0.4418
A Probability Greater Than or Equal to 0.5 indicates --> Readily Degradable | Frag ¦ 4 ¦ Methyl [-CH3] ¦ -0.0796 ¦ -0.3183 | Frag ¦ 2 ¦ -CH- [linear] ¦ -0.1659 ¦ -0.3317 | Frag ¦ 4 ¦ -CH- [linear] ¦ -0.1659 ¦ -0.6634 | Frag ¦ 1 ¦ -CH- [linear] ¦ -0.1659 ¦ -0.1659 | Frag ¦ 2 ¦ -CH- [linear] ¦ -0.1659 ¦ -0.3317
A Probability Less Than 0.5 indicates --> NOT Readily Degradable | Frag ¦ 10 ¦ -CH2- [linear] ¦ 0.0260 ¦ 0.2599 | Const¦ * ¦ Equation Constant ¦ ¦ 0.8361 | Const¦ * ¦ Equation Constant ¦ ¦ 0.8361 | Const¦ * ¦ Equation Constant ¦ ¦ 0.8361 | Const¦ * ¦ Equation Constant ¦ ¦ 0.8361
| Frag ¦ 2 ¦ -CH- [linear] ¦ -0.1659 ¦ -0.3317 | ============+============================================+=========+========= | ============+============================================+=========+========= | ============+============================================+=========+========= | ============+============================================+=========+=========
| Frag ¦ 2 ¦ -C=CH [alkenyl hydrogen] ¦ -0.0735 ¦ -0.1470 | RESULT ¦ Biowin7 (Anaerobic Linear Biodeg Prob) ¦ ¦ 0.2582 | RESULT ¦ Biowin7 (Anaerobic Linear Biodeg Prob) ¦ ¦ -0.3785 | RESULT ¦ Biowin7 (Anaerobic Linear Biodeg Prob) ¦ ¦ 0.4676 | RESULT ¦ Biowin7 (Anaerobic Linear Biodeg Prob) ¦ ¦ 0.3362
------+-----+--------------------------------------------+---------+--------- | Const¦ * ¦ Equation Constant ¦ ¦ 0.8361 | ============+============================================+=========+========= | ============+============================================+=========+========= | ============+============================================+=========+========= | ============+============================================+=========+=========
TYPE ¦ NUM ¦ Biowin7 FRAGMENT DESCRIPTION ¦ COEFF ¦ VALUE | ============+============================================+=========+=========
------+-----+--------------------------------------------+---------+--------- | RESULT ¦ Biowin7 (Anaerobic Linear Biodeg Prob) ¦ ¦ 0.0072 | A Probability Greater Than or Equal to 0.5 indicates --> Biodegrades Fast | A Probability Greater Than or Equal to 0.5 indicates --> Biodegrades Fast | A Probability Greater Than or Equal to 0.5 indicates --> Biodegrades Fast | A Probability Greater Than or Equal to 0.5 indicates --> Biodegrades Fast
Frag ¦ 2 ¦ Linear C4 terminal chain [CCC-CH3] ¦ -0.3177 ¦ -0.6355 | ============+============================================+=========+========= | A Probability Less Than 0.5 indicates --> Does NOT Biodegrade Fast | A Probability Less Than 0.5 indicates --> Does NOT Biodegrade Fast | A Probability Less Than 0.5 indicates --> Does NOT Biodegrade Fast | A Probability Less Than 0.5 indicates --> Does NOT Biodegrade Fast
Frag ¦ 2 ¦ Ester [-C(=O)-O-C] ¦ 0.1719 ¦ 0.3437
Frag ¦ 1 ¦ Sulfonic acid / salt -> aliphatic attach ¦ 0.0000 ¦ 0.0000 | A Probability Greater Than or Equal to 0.5 indicates --> Biodegrades Fast | Ready Biodegradability Prediction: (YES or NO) | Ready Biodegradability Prediction: (YES or NO) | Ready Biodegradability Prediction: (YES or NO) | Ready Biodegradability Prediction: (YES or NO)
Frag ¦ 4 ¦ Methyl [-CH3] ¦ -0.0796 ¦ -0.3183 | A Probability Less Than 0.5 indicates --> Does NOT Biodegrade Fast | ---------------------------------------------- | ---------------------------------------------- | ---------------------------------------------- | ----------------------------------------------
Frag ¦ 11 ¦ -CH2- [linear] ¦ 0.0260 ¦ 0.2859 |  | Criteria for the YES or NO prediction: If the Biowin3 (ultimate survey | Criteria for the YES or NO prediction: If the Biowin3 (ultimate survey | Criteria for the YES or NO prediction: If the Biowin3 (ultimate survey | Criteria for the YES or NO prediction: If the Biowin3 (ultimate survey
Frag ¦ 3 ¦ -CH- [linear] ¦ -0.1659 ¦ -0.4976 | Ready Biodegradability Prediction: (YES or NO) | model) result is "weeks" or faster (i.e. "days", "days to weeks", or | model) result is "weeks" or faster (i.e. "days", "days to weeks", or | model) result is "weeks" or faster (i.e. "days", "days to weeks", or | model) result is "weeks" or faster (i.e. "days", "days to weeks", or
Const¦ * ¦ Equation Constant ¦ ¦ 0.8361 | ---------------------------------------------- | "weeks" AND the Biowin5 (MITI linear model) probability is >= 0.5, then | "weeks" AND the Biowin5 (MITI linear model) probability is >= 0.5, then | "weeks" AND the Biowin5 (MITI linear model) probability is >= 0.5, then | "weeks" AND the Biowin5 (MITI linear model) probability is >= 0.5, then
============+============================================+=========+========= | Criteria for the YES or NO prediction: If the Biowin3 (ultimate survey | the prediction is YES (readily biodegradable). If this condition is not | the prediction is YES (readily biodegradable). If this condition is not | the prediction is YES (readily biodegradable). If this condition is not | the prediction is YES (readily biodegradable). If this condition is not
RESULT ¦ Biowin7 (Anaerobic Linear Biodeg Prob) ¦ ¦ 0.0144 | model) result is "weeks" or faster (i.e. "days", "days to weeks", or | satisfied, the prediction is NO (not readily biodegradable). This method | satisfied, the prediction is NO (not readily biodegradable). This method | satisfied, the prediction is NO (not readily biodegradable). This method | satisfied, the prediction is NO (not readily biodegradable). This method
============+============================================+=========+========= | "weeks" AND the Biowin5 (MITI linear model) probability is >= 0.5, then | is based on application of Bayesian analysis to ready biodegradation data | is based on application of Bayesian analysis to ready biodegradation data | is based on application of Bayesian analysis to ready biodegradation data | is based on application of Bayesian analysis to ready biodegradation data
| the prediction is YES (readily biodegradable). If this condition is not | (see Help). Biowin5 and 6 also predict ready biodegradability, but for | (see Help). Biowin5 and 6 also predict ready biodegradability, but for | (see Help). Biowin5 and 6 also predict ready biodegradability, but for | (see Help). Biowin5 and 6 also predict ready biodegradability, but for
A Probability Greater Than or Equal to 0.5 indicates --> Biodegrades Fast | satisfied, the prediction is NO (not readily biodegradable). This method | degradation in the OECD301C test only; using data from the Chemicals | degradation in the OECD301C test only; using data from the Chemicals | degradation in the OECD301C test only; using data from the Chemicals | degradation in the OECD301C test only; using data from the Chemicals
A Probability Less Than 0.5 indicates --> Does NOT Biodegrade Fast | is based on application of Bayesian analysis to ready biodegradation data | Evaluation and Research Institute Japan (CERIJ) database. | Evaluation and Research Institute Japan (CERIJ) database. | Evaluation and Research Institute Japan (CERIJ) database. | Evaluation and Research Institute Japan (CERIJ) database.
(see Help). Biowin5 and 6 also predict ready biodegradability, but for
Ready Biodegradability Prediction: (YES or NO) | degradation in the OECD301C test only; using data from the Chemicals
---------------------------------------------- | Evaluation and Research Institute Japan (CERIJ) database.
Criteria for the YES or NO prediction: If the Biowin3 (ultimate survey
model) result is "weeks" or faster (i.e. "days", "days to weeks", or
"weeks" AND the Biowin5 (MITI linear model) probability is >= 0.5, then
the prediction is YES (readily biodegradable). If this condition is not
satisfied, the prediction is NO (not readily biodegradable). This method
is based on application of Bayesian analysis to ready biodegradation data
(see Help). Biowin5 and 6 also predict ready biodegradability, but for
degradation in the OECD301C test only; using data from the Chemicals
Evaluation and Research Institute Japan (CERIJ) database.

## Picklists
Assessment element outcome | Uncertainty level | Weight | Outcome of the assessment of the prediction or result | Outcome of the assessment of the model
Fulfilled | Low | Low | Acceptable for the intended purpose | The model is acceptable for the intended purpose
Not fulfilled | Medium | Medium | Not acceptable for the intended purpose | The model is not acceptable for the intended purpose
Not applicable/assessed | High | High | Documentation insufficient to decide on the acceptance for the intended purpose | Documentation insufficient to decide on the acceptance of the model for the intended purpose
Not documented